## Inputs
INPUT INTO YELLOW BOXES
TIME FRAME | 2014-2040
GENERATION ASSUMPTIONS |  | BAU
Electricity increase in 2030 over 2009 [%] | bau | 11.15% | [ENTER "bau" for reference or business-as-usual case]
RPS ASSUMPTIONS |  | BAU | Increase BAU/year |  | Increase RPS/year
RPS ASSUMPTIONS |  | #DIV/0!
Renewable Generation
2020 RPS. % of Total Gen. | 8% | 6.525% | 1.1701 |  | 1.2685
2030 RPS % of Total Gen. | 9% | 6.422% | 0.99842 |  | 1.0118
2040 RPS. % of Total Gen. | 10% | 7.343% | 1.0135 |  | 1.0106
2050 RPS % of Total Gen.
[11 empty] | 2014- | 2014- | 2014- | input year here
RPS PORTFOLIO - 2020 | % total generation | BAU 2020 | Fraction of RPS | 2030 abs % | BAU 2030 | Fraction of RPS | 2040 abs % | BAU 2040 | Fraction of RPS | OUTPUT - New Jobs vs BAU in: | 2020 | 2030 | 2040 | 2031
Biomass | 0.2738% | 0.2233% | 3.422% | 0.308% | 0.3379% | 5.243% | 0.3422% | 0.3769% | 5.104% | Direct jobs | 242.7656 | 411.0123 | 474.6889 | 429.0914
Hydro (Small) | 5.922e-06% | 4.83e-06% | 7.403e-05% | 6.662e-06% | 4.659e-06% | 7.229e-05% | 7.403e-06% | 4.584e-06% | 6.207e-05% | Indirect jobs | 218.4887 | 369.9107 | 427.2196 | 386.1818
Geothermal | 5.922e-12% | 4.83e-12% | 7.403e-11% | 6.662e-12% | 4.659e-12% | 7.229e-11% | 7.403e-12% | 4.584e-12% | 6.207e-11% | Total jobs | 461.2543 | 780.9231 | 901.9085 | 815.2732
Municipal Solid Waste | 0.1318% | 0.1075% | 1.648% | 0.1483% | 0.1037% | 1.609% | 0.1648% | 0.102% | 1.382% | Cumulative Job Years | 1548.5843 | 7897.3364 | 16810.2844 | 8712.6096
Solar PV | 0.0001184% | 9.66e-05% | 0.001481% | 0.0001332% | 9.319e-05% | 0.001446% | 0.0001481% | 9.167e-05% | 0.001241%
Solar Thermal | 5.922e-05% | 4.83e-05% | 0.0007403% | 6.662e-05% | 4.659e-05% | 0.0007229% | 7.403e-05% | 4.584e-05% | 0.0006207%
Wind | 7.594% | 6.194% | 94.93% | 8.544% | 6.004% | 93.15% | 9.493% | 6.905% | 93.51%
RPS % | 8% | 6.525% | 100% | 9% | 6.445% | 100% | 10% | 7.384% | 100%
Great, 8% agrees with 2020 RPS % entered above
LOW CARBON ASSUMPTIONS |  | BAU
2020 Low Carbon % of Total Gen. | 48.04% | 48.04%
2030 Low Carbon % of Total Gen. | 46.19% | 46.19%
2040 Low Carbon % of Total Gen. | 45.35% | 45.35%
2050 Low Carbon % of Total Gen.
LOW CARBON PORTFOLIO - 2020 |  | BAU | 2020 abs % | 2030 abs % | BAU | 2040 abs % | BAU
Carbon capture and storage [% coal gen.] | 0% | 0% | 0% | 0% | 0% | 0% | 0%
Conventional Hydropower | 0.1807% | 0.1807% | 0.1807% | 0.1737% | 0.1852% | 0.1706% | 0.1821%
Nuclear [% to include in RPS] | 47.86% | 47.86% | 47.86% | 46.02% | 46.17% | 45.18% | 45.42%
Low Carbon % | 48.04% | 48.04% | 48.04% | 46.19% | 46.35% | 45.35% | 45.6%
Great, 48% agrees with 2020 Low Carbon % entered above
Total RPS [% of overall generation], 2020 | 8%
Total RPS % + Low Carbon %, 2020 | 56.04%
JOBS | Direct |  |  |  |  | Indirect Multiplier |  |  |  | total
EE, Electricity | 0.038 |  | [Job-years per GWh saved] |  |  | 9 |  |  |  | 0.38 | [Job-years per GWh saved]
EE, liquid fuels | #REF! |  | [total jobs/Mboe] |  |  | 9 |  |  |  | #REF! | [Job-years per GWh saved]
Biomass | 0.21 |  | [Job-years per GWh] |  |  | 0.9 |  |  |  | 0.399 | [Job-years per GWh]
Carbon capture and storage | 0.18 |  | [Job-years per GWh] |  |  | 0.9 |  |  |  | 0.342 | [Job-years per GWh]
Conventional Hydropower | 0.15 |  | [Job-years per GWh] |  |  | 0.9 |  |  |  | 0.285 | [Job-years per GWh]
Geothermal | 0.25 |  | [Job-years per GWh] |  |  | 0.9 |  |  |  | 0.475 | [Job-years per GWh]
Grid | 0.11 |  | [Job-years per GWh] |  |  | 0.8 |  |  |  | 0.198 | [Job-years per GWh]
Hydro (Small) | 0.27 |  | [Job-years per GWh] |  |  | 0.9 |  |  |  | 0.513 | [Job-years per GWh]
Municipal Solid Waste | 0.15 |  | [Job-years per GWh] |  |  | 0.9 |  |  |  | 0.285 | [Job-years per GWh]
Nuclear | 0.14 |  | [Job-years per GWh] |  |  | 0.9 |  |  |  | 0.266 | [Job-years per GWh]
Solar PV | 0.79 |  | [Job-years per GWh] |  |  | 0.9 |  |  |  | 1.501 | [Job-years per GWh]
Solar Thermal | 0.23 |  | [Job-years per GWh] |  |  | 0.9 |  |  |  | 0.437 | [Job-years per GWh]
Storage | 0.11 |  | [Job-years per GWh] |  |  | 0.8 |  |  |  | 0.198
Wind | 0.17 |  | [Job-years per GWh] |  |  | 0.9 |  |  |  | 0.323 | [Job-years per GWh]
Biofuels | #REF! |  | [total jobs/Mboe] |  |  | 0.8 |  |  |  | #REF! | [Job-years per GWh]
Mass Transit and Rail | #REF! |  | [tot. jobs/M cap. Funding] |  |  | 0.8 |  |  |  | #REF! | [total jobs/Mboe]
Coal | 0.11 |  | [Job-years per GWh] |  |  | 0.9 |  |  |  | 0.209 | [Job-years per GWh]
Natural Gas | 0.11 |  | [Job-years per GWh] |  |  | 0.9 |  |  |  | 0.209 | [Job-years per GWh]
Note on F34: Max:
Note on H34: Max:
Note on H43: Max: Product of direct jobs and indirect multiplier gives the number of "indirect" jobs. For wind, solar technologies this refers to indirect jobs from upstream/downstream supply chain. For EE and Mass transit, this mulitplier is more inclusive and includes job creation from additional spending triggered by energy efficiency or mass transit.
Note on H44: Max: 90% indirect factor is assumed
Note on C45: Max: Jose Goldemberg e-mail communication, 2009
Note on H45: Max: 90% indirect factor is assumed
Note on C50: Max: placeholder
Note on H50: Max: placeholder
Note on C56: Max: placeholder
Note on H56: Max: placeholder
Note on C58: Max: John M. Urbanchuk (2008) Contribution of the Ethanol Industry to the Economy of the United States, LEGC LLC. Available from: http://www.ethanol.org/pdf/contentmgmt/2007_ethanol_economic_contribution.pdf [Accessed 15 February 2009].
Note on H58: Max: John M. Urbanchuk (2008) Contribution of the Ethanol Industry to the Economy of the United States, LEGC LLC. Available from: http://www.ethanol.org/pdf/contentmgmt/2007_ethanol_economic_contribution.pdf [Accessed 15 February 2009].
Note on C59: Max: Cambridge Systematics. Surface Transportation Policy Project: Transportation and Jobs. Available at www.transact.org/library/factsheets/jobs.asp [Accessed 9 February 2009)
Note on H59: Max: Cambridge Systematics. Surface Transportation Policy Project: Transportation and Jobs. Available at www.transact.org/library/factsheets/jobs.asp [Accessed 9 February 2009)

## Instructions
0) Input desired values in highlighted yellow boxes
1) Enter electricity generation assumption: e.g. "bau" for reference case, 11.4% for 0.5X of reference, 0% for no growth
("BAU" refers to Business-as-usual reference case according to EIA Dec. 2008 data)
2) Enter RPS percentage of total generation in 2020, 2030 and 2040: e.g. 20% of total generation in 2020, 30% in 2030, 40% in 2040
3) Enter constituents of RPS portfolio in 2020, e.g. 9.5% Biomass, 1.5% Hydro(small), 1.1% Geothermal, 1.3% Municipal Solid Waste, 1% Solar, 0.1% Solar Thermal, 5.5% Wind.
(These values should sum to Total RPS percentage above]
4) Enter low carbon assumptions as percentage of total generation for 2020 and 2040. e.g. 24.6% in 2020 and 22.6% in 2030
5) Enter low carbon constituents, e.g. 0% for Carbon capture and storage, 5.9% for conventional hydropower, 18.7% for nuclear.
(These values should sum to Total Low Carbon percentage above]
6) Enter Direct Jobs muliplier for each technology [in units of Job-years per GWh]
7) Enter Indirect Jobs multiplier for each technology [additonal indirect jobs as fraction of Direct Jobs].
8) Enter year of desired job output [cell k14 of "Inputs" worksheet], e.g. 2020

## Output -Jobs vs Yr
(I) ELECTRIC POWER | RPS?
|  | 2009 | 2010 | 2011 | 2012 | 2013 | 2014 | 2015 | 2016 | 2017 | 2018 | 2019 | 2020 | 2021 | 2022 | 2023 | 2024 | 2025 | 2026 | 2027 | 2028 | 2029 | 2030 | 2031 | 2032 | 2033 | 2034 | 2035 | 2036 | 2037 | 2038 | 2039 | 2040 |  | 1.03% | 0.515%
GENERATION [GWh]
Tot. Generation, BAU Ref. |  | 193777 | 201192 | 192891.7295 | 200406.0959 | 199063.4218 | 201262.6092 | 207212.6427 | 203320.2545 | 204959.9966 | 207379.785 | 207592.9665 | 207035.4905 | 208089.3632 | 209316.899 | 208835.6977 | 210364.3038 | 211174.2324 | 211744.7445 | 212440.1605 | 213260.3362 | 215059.7615 | 215387.6284 | 215681.0354 | 215454.4596 | 215817.5042 | 216178.4176 | 216402.8109 | 216501.1384 | 216655.4752 | 216612.9734 | 217264.4174 | 219379.0286 | 11.15% | 24.01% | 11.39%
Total Generation, Modeled |  | 193777 | 201192 | 192891.7295 | 200406.0959 | 199063.4218 | 201262.6092 | 207212.6427 | 203320.2545 | 204959.9966 | 207379.785 | 207592.9665 | 207035.4905 | 208089.3632 | 209316.899 | 208835.6977 | 210364.3038 | 211174.2324 | 211744.7445 | 212440.1605 | 213260.3362 | 215059.7615 | 215387.6284 | 215681.0354 | 215454.4596 | 215817.5042 | 216178.4176 | 216402.8109 | 216501.1384 | 216655.4752 | 216612.9734 | 217264.4174 | 219379.0286
Generation, BAU - Modeled |  | 0 | 0 | 0 | 0 | 0 | 0 | 0 | 0 | 0 | 0 | 0 | 0 | 0 | 0 | 0 | 0 | 0 | 0 | 0 | 0 | 0 | 0 | 0 | 0 | 0 | 0 | 0 | 0 | 0 | 0 | 0 | 0
Federal RPS Pct. |  | 1.821% | 2.591% | 2.717% | 3.993% | 6.091% | 6.017% | 6.281% | 6.561% | 6.861% | 7.19% | 7.563% | 8% | 8.099% | 8.195% | 8.293% | 8.391% | 8.491% | 8.592% | 8.694% | 8.798% | 8.902% | 9% | 9.162% | 9.269% | 9.362% | 9.457% | 9.557% | 9.654% | 9.752% | 9.851% | 9.949% | 10%
YOY Increase |  |  | 42.25% | 4.882% | 46.98% | 52.52% |  | 4.381% | 4.454% | 4.579% | 4.797% | 5.176% | 5.785% | 1.233% | 1.19% | 1.19% | 1.189% | 1.189% | 1.189% | 1.189% | 1.189% | 1.188% | 1.1% | 2.9% | 2.9% | 2.9% | 2.9% | 2.9% | 2.9% | 2.9% | 2.9% | 2.9% | 2.9%
Nuclear Pct. |  | 49.27% | 49.14% | 49.01% | 48.89% | 48.76% | 47.59% | 47.63% | 47.68% | 47.72% | 47.77% | 47.82% | 47.86% | 47.68% | 47.49% | 47.31% | 47.12% | 46.94% | 46.75% | 46.57% | 46.38% | 46.2% | 46.02% | 45.93% | 45.85% | 45.76% | 45.68% | 45.6% | 45.51% | 45.43% | 45.35% | 45.26% | 45.18%
RPS |  | 3529.01 | 5211.9946 | 5240.9026 | 8003.045 | 12124.5367 | 12110.8392 | 13015.1298 | 13339.3962 | 14062.6626 | 14911.2418 | 15699.2261 | 16562.8392 | 16852.3835 | 17153.4984 | 17317.7447 | 17651.9936 | 17930.7278 | 18193.0109 | 18469.8212 | 18761.5819 | 19144.7423 | 19384.8866 | 19761.2791 | 19970.1195 | 20205.5359 | 20443.6713 | 20681.1749 | 20901.024 | 21128.6475 | 21337.7244 | 21616.5715 | 21937.9029
BAU Ref "RPS" |  | 3529.01 | 5124.01 | 4708.8299 | 7396.9105 | 11514.8051 | 12109.8392 | 12677.6779 | 13047.3492 | 13067.5704 | 13068.0199 | 13122.7325 | 13508.9474 | 13546.3953 | 13536.9505 | 13539.3101 | 13645.0944 | 13650.9867 | 13652.9514 | 13670.8177 | 13680.9928 | 13691.3408 | 13833.0861 | 13967.4334 | 14082.7837 | 14123.8603 | 14207.6115 | 14275.1208 | 14286.6795 | 14367.8147 | 14421.2127 | 14830.4681 | 16109.9123
Max (RPS, EIA) |  | 3529.01 | 5211.9946 | 5240.9026 | 8003.045 | 12124.5367 | 12110.8392 | 13015.1298 | 13339.3962 | 14062.6626 | 14911.2418 | 15699.2261 | 16562.8392 | 16852.3835 | 17153.4984 | 17317.7447 | 17651.9936 | 17930.7278 | 18193.0109 | 18469.8212 | 18761.5819 | 19144.7423 | 19384.8866 | 19761.2791 | 19970.1195 | 20205.5359 | 20443.6713 | 20681.1749 | 20901.024 | 21128.6475 | 21337.7244 | 21616.5715 | 21937.9029
Renewables
CCS % of coal |  | 0 | 0% | 0% | 0% | 0% | 0 | 0% | 0% | 0% | 0% | 0% | 0% | 0% | 0% | 0% | 0% | 0% | 0% | 0% | 0% | 0% | 0% | 0% | 0% | 0% | 0% | 0% | 0% | 0% | 0% | 0% | 0%
CCS abs % of generation |  | 0 | 0% | 0% | 0% | 0% | 0 | 0% | 0% | 0% | 0% | 0% | 0% | 0% | 0% | 0% | 0% | 0% | 0% | 0% | 0% | 0% | 0% | 0% | 0% | 0% | 0% | 0% | 0% | 0% | 0% | 0% | 0%
ck CCS% of coal | bar: 2010 to 2013; 2015 to 2040
Conventional Hydropower % |  | 0.07018% | 0.08023% | 0.09027% | 0.1003% | 0.1104% | 0.1047% | 0.1174% | 0.13% | 0.1427% | 0.1554% | 0.168% | 0.1807% | 0.18% | 0.1793% | 0.1786% | 0.1779% | 0.1772% | 0.1765% | 0.1758% | 0.1751% | 0.1744% | 0.1737% | 0.1734% | 0.1731% | 0.1728% | 0.1725% | 0.1722% | 0.1718% | 0.1715% | 0.1712% | 0.1709% | 0.1706%
47.12%
SOURCES [GWh or GWh equivalent] |  | 2009 | 2010 | 2011 | 2012 | 2013 | 2014 | 2015 | 2016 | 2017 | 2018 | 2019 | 2020 | 2021 | 2022 | 2023 | 2024 | 2025 | 2026 | 2027 | 2028 | 2029 | 2030 | 2031 | 2032 | 2033 | 2034 | 2035 | 2036 | 2037 | 2038 | 2039 | 2040
EE Savings | 0 | - | 0 | 0 | 0 | 0 | 0 | 0 | 0 | 0 | 0 | 0 | 0 | 0 | 0 | 0 | 0 | 0 | 0 | 0 | 0 | 0 | 0 | 0 | 0 | 0 | 0 | 0 | 0 | 0 | 0 | 0 | 0
Carbon Capture and storage | 0 | 0 | 0 | 0 | 0 | 0 | 0 | 0 | 0 | 0 | 0 | 0 | 0 | 0 | 0 | 0 | 0 | 0 | 0 | 0 | 0 | 0 | 0 | 0 | 0 | 0 | 0 | 0 | 0 | 0 | 0 | 0 | 0
Conventional Hydropower | 0 | 135.99 | 161.4099 | 174.1329 | 201.0536 | 219.7089 | 210.7081 | 243.1896 | 264.3805 | 292.4795 | 322.206 | 348.8377 | 374.1307 | 374.5854 | 375.3368 | 373.0191 | 374.2839 | 374.2537 | 373.7896 | 373.5372 | 373.4936 | 375.1467 | 374.2181 | 374.0461 | 372.9721 | 372.9183 | 372.8586 | 372.5616 | 372.0465 | 371.6268 | 370.8692 | 371.2978 | 374.2181
Nuclear | 0 | 95474 | 98869.6806 | 94543.704 | 97970.0998 | 97058.7566 | 95776.7904 | 98702.6257 | 96941.1081 | 97816.2307 | 99065.4749 | 99261.8201 | 99089.514 | 99209.9487 | 99408.9705 | 98795.1002 | 99130.0883 | 99122.0987 | 98999.1833 | 98932.3296 | 98920.7794 | 99358.6204 | 99112.6693 | 99067.1112 | 98782.6575 | 98768.4217 | 98752.6045 | 98673.9335 | 98537.5095 | 98426.3659 | 98225.7051 | 98339.2123 | 99112.6693
Biomass | 1 | 0 | 0 | 0.19635 | 0.20757 | 15.3236 | 15.1137 | 28.3348 | 50.6271 | 92.9327 | 171.2236 | 312.1098 | 566.8095 | 576.4445 | 586.7149 | 592.3015 | 603.7059 | 613.2104 | 622.152 | 631.5907 | 641.541 | 654.6192 | 663.385 | 797.711 | 824.998 | 824.2661 | 823.6107 | 831.9666 | 831.7066 | 831.5627 | 828.9313 | 827.5634 | 750.7537
Geothermal | 1 | 0 | 0 | 1e-08 | 1e-08 | 1e-08 | 1e-08 | 1.0601e-08 | 1.0711e-08 | 1.1118e-08 | 1.1583e-08 | 1.1939e-08 | 1.2261e-08 | 1.2469e-08 | 1.2691e-08 | 1.2812e-08 | 1.3059e-08 | 1.3264e-08 | 1.3458e-08 | 1.3662e-08 | 1.3877e-08 | 1.416e-08 | 1.435e-08 | 1.4521e-08 | 1.466e-08 | 1.484e-08 | 1.5022e-08 | 1.5197e-08 | 1.5365e-08 | 1.5539e-08 | 1.57e-08 | 1.5914e-08 | 1.624e-08
Grid | 1 | 0 | 0 | 0 | 0 | 0 | 0 | 0 | 0 | 0 | 0 | 0 | 0 | 0 | 0 | 0 | 0 | 0 | 0 | 0 | 0 | 0 | 0 | 0 | 0 | 0 | 0 | 0 | 0 | 0 | 0 | 0 | 0
Municipal Solid Waste | 1 | 709 | 757.9839 | 748.2869 | 800.5173 | 818.7598 | 222.5669 | 235.9494 | 238.3903 | 247.4471 | 257.8012 | 265.7274 | 272.8813 | 277.5199 | 282.4644 | 285.154 | 290.6444 | 295.2203 | 299.525 | 304.0691 | 308.8596 | 315.1559 | 319.376 | 323.1984 | 326.2785 | 330.29 | 334.3465 | 338.2386 | 341.9764 | 345.8449 | 349.4395 | 354.2027 | 361.4382
Solar PV | 1 | 0 | 0 | 0.2 | 0.2 | 0.2 | 0.2 | 0.21203 | 0.21422 | 0.22236 | 0.23166 | 0.23878 | 0.24521 | 0.24938 | 0.25382 | 0.25624 | 0.26117 | 0.26529 | 0.26916 | 0.27324 | 0.27754 | 0.2832 | 0.28699 | 0.29043 | 0.2932 | 0.2968 | 0.30045 | 0.30394 | 0.3073 | 0.31078 | 0.31401 | 0.31829 | 0.32479
Solar Thermal | 1 | 0 | 0 | 0.1 | 0.1 | 0.1 | 0.1 | 0.10601 | 0.10711 | 0.11118 | 0.11583 | 0.11939 | 0.12261 | 0.12469 | 0.12691 | 0.12812 | 0.13059 | 0.13264 | 0.13458 | 0.13662 | 0.13877 | 0.1416 | 0.1435 | 0.14521 | 0.1466 | 0.1484 | 0.15022 | 0.15197 | 0.15365 | 0.15539 | 0.157 | 0.15914 | 0.1624
Small Hydro | 1 | 0.01 | 0.010691 | 0.010554 | 0.011291 | 0.011548 | 0.01 | 0.010601 | 0.010711 | 0.011118 | 0.011583 | 0.011939 | 0.012261 | 0.012469 | 0.012691 | 0.012812 | 0.013059 | 0.013264 | 0.013458 | 0.013662 | 0.013877 | 0.01416 | 0.01435 | 0.014521 | 0.01466 | 0.01484 | 0.015022 | 0.015197 | 0.015365 | 0.015539 | 0.0157 | 0.015914 | 0.01624
Storage | 1 | 0 | 0 | 0 | 0 | 0 | 1 | 2 | 3 | 4 | 5 | 6 | 7 | 8 | 9 | 10 | 11 | 12 | 13 | 14 | 15 | 16 | 17 | 18 | 19 | 20 | 21 | 22 | 23 | 24 | 25 | 26 | 27 | 1.0101 | 1%
Wind | 1 | 2820 | 4454 | 4492.1088 | 7202.0088 | 11290.1418 | 11871.8487 | 12748.5169 | 13047.0468 | 13717.9382 | 14476.858 | 15115.0188 | 15722.7683 | 15990.0326 | 16274.9256 | 16429.8921 | 16746.2385 | 17009.8859 | 17257.9167 | 17519.7378 | 17795.7511 | 18158.5283 | 18401.6808 | 18621.9196 | 18799.3886 | 19030.5198 | 19264.2483 | 19488.4986 | 19703.8647 | 19926.7582 | 20133.867 | 20408.312 | 20825.2075
Sub Total, Generation |  | 99139 | 104243.085 | 99958.7395 | 106174.1984 | 109403.0022 | 108098.3377 | 111960.9451 | 110544.8848 | 112171.3728 | 114298.9227 | 115309.8838 | 116033.4839 | 116436.9176 | 116937.8057 | 116485.864 | 117156.3658 | 117427.0802 | 117565.9838 | 117775.688 | 118055.855 | 118878.5095 | 118888.7739 | 119202.4364 | 119125.7491 | 119346.876 | 119569.1344 | 119727.6699 | 119810.58 | 119926.6402 | 119934.2987 | 120327.0816 | 121451.7902
ref: RPS |  | 3529.01 | 5211.9946 | 5240.9026 | 8003.045 | 12124.5367 | 12110.8392 | 13015.1298 | 13339.3962 | 14062.6626 | 14911.2418 | 15699.2261 | 16569.8392 | 16852.3835 | 17153.4984 | 17317.7447 | 17651.9936 | 17930.7278 | 18193.0109 | 18469.8212 | 18761.5819 | 19144.7423 | 19401.8866 | 19761.2791 | 19970.1195 | 20205.5359 | 20443.6713 | 20681.1749 | 20901.024 | 21128.6475 | 21337.7244 | 21616.5715 | 21964.9029
check: |  | 1.821% | 2.591% | 2.717% | 3.993% | 6.091% | 6.017% | 6.281% | 6.561% | 6.861% | 7.19% | 7.563% | 8.003% | 8.099% | 8.195% | 8.293% | 8.391% | 8.491% | 8.592% | 8.694% | 8.798% | 8.902% | 9.008% | 9.162% | 9.269% | 9.362% | 9.457% | 9.557% | 9.654% | 9.752% | 9.851% | 9.949% | 10.01%
Petroleum and Other |  | 175 | 410 | 25.5982 | -0.58142 | 178.2674 | 180.9229 | 187.1242 | 172.2856 | 177.2762 | 181.998 | 182.3379 | 181.7805 | 184.7299 | 186.2826 | 186.0436 | 190.9082 | 192.4834 | 193.0332 | 194.9191 | 196.3817 | 200.309 | 200.8094 | 200.6403 | 200.5099 | 198.7638 | 198.6297 | 198.6291 | 198.5898 | 198.9786 | 198.8493 | 198.7694 | 198.6592
Coal |  | 66124.1 | 90976.0343 | 89707.2411 | 89569.6897 | 87966.831 | 91291.6681 | 93045.6656 | 89760.4357 | 90039.1609 | 90391.4828 | 89596.9524 | 88286.2295 | 88675.8374 | 88874.2756 | 89044.1338 | 90122.8901 | 90346.2386 | 90366.2105 | 90639.9374 | 90813.1462 | 91575.0707 | 91668.4789 | 91320.1905 | 91387.9446 | 91186.6114 | 91022.4972 | 90892.7318 | 90809.3298 | 90757.4802 | 90777.6811 | 90796.053 | 90966.6489
Natural Gas |  | 28338.9 | 5562.8806 | 3200.1507 | 4662.7892 | 1515.3212 | 1691.6804 | 2018.9079 | 2842.6484 | 2572.1867 | 2507.3814 | 2503.7924 | 2533.9965 | 2791.8783 | 3318.535 | 3119.6563 | 2894.1396 | 3208.4302 | 3619.517 | 3829.616 | 4194.9534 | 4405.8724 | 4629.5663 | 4957.7681 | 4740.2559 | 5085.253 | 5388.1563 | 5583.7801 | 5682.6388 | 5772.3761 | 5702.1442 | 5942.5133 | 6761.9303
Total Generation (check) |  | 193777 | 201192 | 192891.7295 | 200406.0959 | 199063.4218 | 201262.6092 | 207212.6427 | 203320.2545 | 204959.9966 | 207379.785 | 207592.9665 | 207035.4905 | 208089.3632 | 209316.899 | 208835.6977 | 210364.3038 | 211174.2324 | 211744.7445 | 212440.1605 | 213260.3362 | 215059.7615 | 215387.6284 | 215681.0354 | 215454.4596 | 215817.5042 | 216178.4176 | 216402.8109 | 216501.1384 | 216655.4752 | 216612.9734 | 217264.4174 | 219379.0286
|  | TRUE | TRUE | TRUE | TRUE | TRUE | TRUE | TRUE | TRUE | TRUE | TRUE | TRUE | TRUE | TRUE | TRUE | TRUE | TRUE | TRUE | TRUE | TRUE | TRUE | TRUE | TRUE | TRUE | TRUE | TRUE | TRUE | TRUE | TRUE | TRUE | TRUE | TRUE | TRUE
% RPS gen annual inc |  |  | 47.69% | 0.5546% | 52.7% | 51.5% |  | 7.467% | 2.491% | 5.422% | 6.034% | 5.284% | 5.546% | 1.705% | 1.787% | 0.9575% | 1.93% | 1.579% | 1.463% | 1.522% | 1.58% | 2.042% | 1.343% | 1.852% | 1.057% | 1.179% | 1.179% | 1.162% | 1.063% | 1.089% | 0.9895% | 1.307% | 1.611%
Intermediate SOURCE PCT of TOTAL GEN.: calc'd % as function of 2020 target
EE Savings
Carbon Capture and storage
Conventional Hydropower |  | 0.07018% | 0.08023% | 0.09027% | 0.1003% | 0.1104% | 0.1047% | 0.1174% | 0.13% | 0.1427% | 0.1554% | 0.168% | 0.1807% | 0.18% | 0.1793% | 0.1786% | 0.1779% | 0.1772% | 0.1765% | 0.1758% | 0.1751% | 0.1744% | 0.1737% | 0.1734% | 0.1731% | 0.1728% | 0.1725% | 0.1722% | 0.1718% | 0.1715% | 0.1712% | 0.1709% | 0.1706%
Nuclear |  | 49.27% | 49.14% | 49.01% | 48.89% | 48.76% | 47.59% | 47.63% | 47.68% | 47.72% | 47.77% | 47.82% | 47.86% | 47.68% | 47.49% | 47.31% | 47.12% | 46.94% | 46.75% | 46.57% | 46.38% | 46.2% | 46.02% | 45.93% | 45.85% | 45.76% | 45.68% | 45.6% | 45.51% | 45.43% | 45.35% | 45.26% | 45.18%
Biomass |  | 0% | 0% | 0% | 0% | 0% | 0.007509% | 0.01367% | 0.0249% | 0.04534% | 0.08257% | 0.1503% | 0.2738% | 0.277% | 0.2803% | 0.2836% | 0.287% | 0.2904% | 0.2938% | 0.2973% | 0.3008% | 0.3044% | 0.308% | 0.3113% | 0.3146% | 0.3179% | 0.3213% | 0.3247% | 0.3281% | 0.3316% | 0.3351% | 0.3386% | 0.3422%
Geothermal |  | 0% | 0% | 0% | 0% | 0% | 4.969e-12% | 5.116e-12% | 5.268e-12% | 5.424e-12% | 5.585e-12% | 5.751e-12% | 5.922e-12% | 5.992e-12% | 6.063e-12% | 6.135e-12% | 6.208e-12% | 6.281e-12% | 6.356e-12% | 6.431e-12% | 6.507e-12% | 6.584e-12% | 6.662e-12% | 6.733e-12% | 6.804e-12% | 6.876e-12% | 6.949e-12% | 7.023e-12% | 7.097e-12% | 7.172e-12% | 7.248e-12% | 7.325e-12% | 7.403e-12%
Grid | bar: 0 to 27
Municipal Solid Waste |  | 0.3659% | 0.3767% | 0.3879% | 0.3994% | 0.4113% | 0.1106% | 0.1139% | 0.1172% | 0.1207% | 0.1243% | 0.128% | 0.1318% | 0.1334% | 0.1349% | 0.1365% | 0.1382% | 0.1398% | 0.1415% | 0.1431% | 0.1448% | 0.1465% | 0.1483% | 0.1499% | 0.1514% | 0.153% | 0.1547% | 0.1563% | 0.158% | 0.1596% | 0.1613% | 0.163% | 0.1648%
Solar PV |  | 0% | 0% | 0% | 0% | 0% | 9.937e-05% | 0.0001023% | 0.0001054% | 0.0001085% | 0.0001117% | 0.000115% | 0.0001184% | 0.0001198% | 0.0001213% | 0.0001227% | 0.0001242% | 0.0001256% | 0.0001271% | 0.0001286% | 0.0001301% | 0.0001317% | 0.0001332% | 0.0001347% | 0.0001361% | 0.0001375% | 0.000139% | 0.0001405% | 0.0001419% | 0.0001434% | 0.000145% | 0.0001465% | 0.0001481%
Solar Thermal |  | 0% | 0% | 0% | 0% | 0% | 4.969e-05% | 5.116e-05% | 5.268e-05% | 5.424e-05% | 5.585e-05% | 5.751e-05% | 5.922e-05% | 5.992e-05% | 6.063e-05% | 6.135e-05% | 6.208e-05% | 6.281e-05% | 6.356e-05% | 6.431e-05% | 6.507e-05% | 6.584e-05% | 6.662e-05% | 6.733e-05% | 6.804e-05% | 6.876e-05% | 6.949e-05% | 7.023e-05% | 7.097e-05% | 7.172e-05% | 7.248e-05% | 7.325e-05% | 7.403e-05%
Small Hydro |  | 5.161e-06% | 5.314e-06% | 5.472e-06% | 5.634e-06% | 5.801e-06% | 4.969e-06% | 5.116e-06% | 5.268e-06% | 5.424e-06% | 5.585e-06% | 5.751e-06% | 5.922e-06% | 5.992e-06% | 6.063e-06% | 6.135e-06% | 6.208e-06% | 6.281e-06% | 6.356e-06% | 6.431e-06% | 6.507e-06% | 6.584e-06% | 6.662e-06% | 6.733e-06% | 6.804e-06% | 6.876e-06% | 6.949e-06% | 7.023e-06% | 7.097e-06% | 7.172e-06% | 7.248e-06% | 7.325e-06% | 7.403e-06%
Storage |  | 0% | 0% | 0% | 0% | 0% | 0.0004969% | 0% | 0% | 0% | 0% | 0% | 0% | 0.003845% | 0.0043% | 0.004788% | 0.005229% | 0.005683% | 0.006139% | 0.00659% | 0.007034% | 0.00744% | 0.007893% | 0.008346% | 0.008819% | 0.009267% | 0.009714% | 0.01017% | 0.01062% | 0.01108% | 0.01154% | 0.01197% | 0.01231%
Wind |  | 1.455% | 1.518% | 1.583% | 1.651% | 1.722% | 5.899% | 6.152% | 6.417% | 6.693% | 6.981% | 7.281% | 7.594% | 7.684% | 7.775% | 7.867% | 7.961% | 8.055% | 8.15% | 8.247% | 8.345% | 8.443% | 8.544% | 8.634% | 8.725% | 8.818% | 8.911% | 9.006% | 9.101% | 9.197% | 9.295% | 9.393% | 9.493%
sum RPS % |  | 1.821% | 1.895% | 1.971% | 2.051% | 2.134% | 6.017% | 6.28% | 6.559% | 6.859% | 7.188% | 7.56% | 8% | 8.099% | 8.195% | 8.293% | 8.391% | 8.491% | 8.592% | 8.694% | 8.798% | 8.902% | 9.008% | 9.104% | 9.2% | 9.298% | 9.397% | 9.497% | 9.598% | 9.7% | 9.803% | 9.907% | 10.01%
YOY increase |  |  | 4.033% | 4.036% | 4.039% | 4.041% |  | 4.365% | 4.446% | 4.572% | 4.792% | 5.171% | 5.826% | 1.233% | 1.19% | 1.19% | 1.189% | 1.189% | 1.189% | 1.189% | 1.189% | 1.188% | 1.189% | 1.063% | 1.063% | 1.063% | 1.063% | 1.063% | 1.063% | 1.063% | 1.063% | 1.062% | 1.061%
Annual Increase in RPS component | 7: 2014-2020; 17: 2020-2030; 27: 2030-2040
Biomass | 7: 1.8209; 17: 1.0118; 27: 1.0106
Geothermal | 7: 1.0297; 17: 1.0118; 27: 1.0106
Grid
Municipal Solid Waste | 7: 1.0297; 17: 1.0118; 27: 1.0106
Solar PV | 7: 1.0297; 17: 1.0118; 27: 1.0106
Solar Thermal | 7: 1.0297; 17: 1.0118; 27: 1.0106
Small Hydro | 7: 1.0297; 17: 1.0118; 27: 1.0106
Storage | 7: 1.3766; 17: 1.0885; 27: 1.0454
Wind | 7: 1.043; 17: 1.0118; 27: 1.0106
FINAL SOURCE PCT of TOTAL GEN. :
EE Savings
Carbon Capture and storage
Conventional Hydropower |  | 0.07018% | 0.08023% | 0.09027% | 0.1003% | 0.1104% | 0.1047% | 0.1174% | 0.13% | 0.1427% | 0.1554% | 0.168% | 0.1807% | 0.18% | 0.1793% | 0.1786% | 0.1779% | 0.1772% | 0.1765% | 0.1758% | 0.1751% | 0.1744% | 0.1737% | 0.1734% | 0.1731% | 0.1728% | 0.1725% | 0.1722% | 0.1718% | 0.1715% | 0.1712% | 0.1709% | 0.1706%
Nuclear |  | 49.27% | 49.14% | 49.01% | 48.89% | 48.76% | 47.59% | 47.63% | 47.68% | 47.72% | 47.77% | 47.82% | 47.86% | 47.68% | 47.49% | 47.31% | 47.12% | 46.94% | 46.75% | 46.57% | 46.38% | 46.2% | 46.02% | 45.93% | 45.85% | 45.76% | 45.68% | 45.6% | 45.51% | 45.43% | 45.35% | 45.26% | 45.18%
Biomass |  | 0% | 0% | 0.0001018% | 0.0001036% | 0.007698% | 0.007509% | 0.01367% | 0.0249% | 0.04534% | 0.08257% | 0.1503% | 0.2738% | 0.277% | 0.2803% | 0.2836% | 0.287% | 0.2904% | 0.2938% | 0.2973% | 0.3008% | 0.3044% | 0.308% | 0.3699% | 0.3829% | 0.3819% | 0.381% | 0.3845% | 0.3842% | 0.3838% | 0.3827% | 0.3809% | 0.3422%
Geothermal |  | 0% | 0% | 5.184e-12% | 4.99e-12% | 5.024e-12% | 4.969e-12% | 5.116e-12% | 5.268e-12% | 5.424e-12% | 5.585e-12% | 5.751e-12% | 5.922e-12% | 5.992e-12% | 6.063e-12% | 6.135e-12% | 6.208e-12% | 6.281e-12% | 6.356e-12% | 6.431e-12% | 6.507e-12% | 6.584e-12% | 6.662e-12% | 6.733e-12% | 6.804e-12% | 6.876e-12% | 6.949e-12% | 7.023e-12% | 7.097e-12% | 7.172e-12% | 7.248e-12% | 7.325e-12% | 7.403e-12%
Grid | bar: 0 to 27
Municipal Solid Waste |  | 0.3659% | 0.3767% | 0.3879% | 0.3994% | 0.4113% | 0.1106% | 0.1139% | 0.1172% | 0.1207% | 0.1243% | 0.128% | 0.1318% | 0.1334% | 0.1349% | 0.1365% | 0.1382% | 0.1398% | 0.1415% | 0.1431% | 0.1448% | 0.1465% | 0.1483% | 0.1499% | 0.1514% | 0.153% | 0.1547% | 0.1563% | 0.158% | 0.1596% | 0.1613% | 0.163% | 0.1648%
Solar PV |  | 0% | 0% | 0.0001037% | 9.98e-05% | 0.0001005% | 9.937e-05% | 0.0001023% | 0.0001054% | 0.0001085% | 0.0001117% | 0.000115% | 0.0001184% | 0.0001198% | 0.0001213% | 0.0001227% | 0.0001242% | 0.0001256% | 0.0001271% | 0.0001286% | 0.0001301% | 0.0001317% | 0.0001332% | 0.0001347% | 0.0001361% | 0.0001375% | 0.000139% | 0.0001405% | 0.0001419% | 0.0001434% | 0.000145% | 0.0001465% | 0.0001481%
Solar Thermal |  | 0% | 0% | 5.184e-05% | 4.99e-05% | 5.024e-05% | 4.969e-05% | 5.116e-05% | 5.268e-05% | 5.424e-05% | 5.585e-05% | 5.751e-05% | 5.922e-05% | 5.992e-05% | 6.063e-05% | 6.135e-05% | 6.208e-05% | 6.281e-05% | 6.356e-05% | 6.431e-05% | 6.507e-05% | 6.584e-05% | 6.662e-05% | 6.733e-05% | 6.804e-05% | 6.876e-05% | 6.949e-05% | 7.023e-05% | 7.097e-05% | 7.172e-05% | 7.248e-05% | 7.325e-05% | 7.403e-05%
Small Hydro |  | 5.161e-06% | 5.314e-06% | 5.472e-06% | 5.634e-06% | 5.801e-06% | 4.969e-06% | 5.116e-06% | 5.268e-06% | 5.424e-06% | 5.585e-06% | 5.751e-06% | 5.922e-06% | 5.992e-06% | 6.063e-06% | 6.135e-06% | 6.208e-06% | 6.281e-06% | 6.356e-06% | 6.431e-06% | 6.507e-06% | 6.584e-06% | 6.662e-06% | 6.733e-06% | 6.804e-06% | 6.876e-06% | 6.949e-06% | 7.023e-06% | 7.097e-06% | 7.172e-06% | 7.248e-06% | 7.325e-06% | 7.403e-06%
Storage |  | 0% | 0% | 0% | 0% | 0% | 0.0004969% | 0.0009652% | 0.001476% | 0.001952% | 0.002411% | 0.00289% | 0.003381% | 0.003845% | 0.0043% | 0.004788% | 0.005229% | 0.005683% | 0.006139% | 0.00659% | 0.007034% | 0.00744% | 0.007893% | 0.008346% | 0.008819% | 0.009267% | 0.009714% | 0.01017% | 0.01062% | 0.01108% | 0.01154% | 0.01197% | 0.01231%
Wind |  | 1.455% | 2.214% | 2.329% | 3.594% | 5.672% | 5.899% | 6.152% | 6.417% | 6.693% | 6.981% | 7.281% | 7.594% | 7.684% | 7.775% | 7.867% | 7.961% | 8.055% | 8.15% | 8.247% | 8.345% | 8.443% | 8.544% | 8.634% | 8.725% | 8.818% | 8.911% | 9.006% | 9.101% | 9.197% | 9.295% | 9.393% | 9.493%
sum RPS % |  | 1.821% | 2.591% | 2.717% | 3.993% | 6.091% | 6.017% | 6.281% | 6.561% | 6.861% | 7.19% | 7.563% | 8.003% | 8.099% | 8.195% | 8.293% | 8.391% | 8.491% | 8.592% | 8.694% | 8.798% | 8.902% | 9.008% | 9.162% | 9.269% | 9.362% | 9.457% | 9.557% | 9.654% | 9.752% | 9.851% | 9.949% | 10.01%
annual increase in RPS % |  |  | 42.25% | 4.882% | 46.98% | 52.52% |  | 4.381% | 4.454% | 4.579% | 4.797% | 5.176% | 5.83% | 1.19% | 1.19% | 1.19% | 1.189% | 1.189% | 1.189% | 1.189% | 1.189% | 1.188% | 1.189% | 1.714% | 1.163% | 1.009% | 1.01% | 1.057% | 1.017% | 1.017% | 1.009% | 1.003% | 0.632%
DIRECT JOBS [person-yrs] |  | 2009 | 2010 | 2011 | 2012 | 2013 | 2014 | 2015 | 2016 | 2017 | 2018 | 2019 | 2020 | 2021 | 2022 | 2023 | 2024 | 2025 | 2026 | 2027 | 2028 | 2029 | 2030 | 2031 | 2032 | 2033 | 2034 | 2035 | 2036 | 2037 | 2038 | 2039 | 2040
EE | 0 | 0 | 0 | 0 | 0 | 0 | 0 | 0 | 0 | 0 | 0 | 0 | 0 | 0 | 0 | 0 | 0 | 0 | 0 | 0 | 0 | 0 | 0
CCS | 0 | 0 | 0 | 0 | 0 | 0 | 0 | 0 | 0 | 0 | 0 | 0 | 0 | 0 | 0 | 0 | 0 | 0 | 0 | 0 | 0 | 0 | 0
Conventional Hydropower | 0 | 20.3985 | 24.2115 | 26.1199 | 30.158 | 32.9563 | 31.6062 | 36.4784 | 39.6571 | 43.8719 | 48.3309 | 52.3256 | 56.1196 | 56.1878 | 56.3005 | 55.9529 | 56.1426 | 56.1381 | 56.0684 | 56.0306 | 56.024 | 56.272 | 56.1327 | 56.1069 | 55.9458 | 55.9378 | 55.9288 | 55.8842 | 55.807 | 55.744 | 55.6304 | 55.6947 | 56.1327
Nuclear | 0 | 13366.36 | 13841.7553 | 13236.1186 | 13715.814 | 13588.2259 | 13408.7507 | 13818.3676 | 13571.7551 | 13694.2723 | 13869.1665 | 13896.6548 | 13872.532 | 13889.3928 | 13917.2559 | 13831.314 | 13878.2124 | 13877.0938 | 13859.8857 | 13850.5261 | 13848.9091 | 13910.2069 | 13875.7737 | 13869.3956 | 13829.5721 | 13827.579 | 13825.3646 | 13814.3507 | 13795.2513 | 13779.6912 | 13751.5987 | 13767.4897 | 13875.7737
Biomass | 1 | 0 | 0 | 0.041234 | 0.04359 | 3.2179 | 3.1739 | 5.9503 | 10.6317 | 19.5159 | 35.957 | 65.5431 | 119.03 | 121.0533 | 123.2101 | 124.3833 | 126.7782 | 128.7742 | 130.6519 | 132.634 | 134.7236 | 137.47 | 139.3108 | 167.5193 | 173.2496 | 173.0959 | 172.9582 | 174.713 | 174.6584 | 174.6282 | 174.0756 | 173.7883 | 157.6583
Geothermal | 1 | 0 | 0 | 2.5e-09 | 2.5e-09 | 2.5e-09 | 2.5e-09 | 2.6503e-09 | 2.6777e-09 | 2.7795e-09 | 2.8958e-09 | 2.9848e-09 | 3.0652e-09 | 3.1173e-09 | 3.1728e-09 | 3.203e-09 | 3.2647e-09 | 3.3161e-09 | 3.3644e-09 | 3.4155e-09 | 3.4693e-09 | 3.54e-09 | 3.5874e-09 | 3.6304e-09 | 3.6649e-09 | 3.71e-09 | 3.7556e-09 | 3.7993e-09 | 3.8413e-09 | 3.8847e-09 | 3.9251e-09 | 3.9786e-09 | 4.0599e-09
Grid | 1
Municipal Solid Waste | 1 | 106.35 | 113.6976 | 112.243 | 120.0776 | 122.814 | 33.385 | 35.3924 | 35.7585 | 37.1171 | 38.6702 | 39.8591 | 40.9322 | 41.628 | 42.3697 | 42.7731 | 43.5967 | 44.283 | 44.9288 | 45.6104 | 46.3289 | 47.2734 | 47.9064 | 48.4798 | 48.9418 | 49.5435 | 50.152 | 50.7358 | 51.2965 | 51.8767 | 52.4159 | 53.1304 | 54.2157
Solar PV | 1 | 0 | 0 | 0.158 | 0.158 | 0.158 | 0.158 | 0.1675 | 0.16923 | 0.17566 | 0.18301 | 0.18864 | 0.19372 | 0.19701 | 0.20052 | 0.20243 | 0.20633 | 0.20958 | 0.21263 | 0.21586 | 0.21926 | 0.22373 | 0.22672 | 0.22944 | 0.23162 | 0.23447 | 0.23735 | 0.24012 | 0.24277 | 0.24551 | 0.24807 | 0.25145 | 0.25658
Solar Thermal | 1 | 0 | 0 | 0.023 | 0.023 | 0.023 | 0.023 | 0.024383 | 0.024635 | 0.025571 | 0.026641 | 0.02746 | 0.028199 | 0.028679 | 0.02919 | 0.029468 | 0.030035 | 0.030508 | 0.030953 | 0.031422 | 0.031917 | 0.032568 | 0.033004 | 0.033399 | 0.033718 | 0.034132 | 0.034551 | 0.034953 | 0.03534 | 0.03574 | 0.036111 | 0.036603 | 0.037351
Small Hydro | 1 | 0.0027 | 0.0028865 | 0.0028496 | 0.0030485 | 0.003118 | 0.0027 | 0.0028623 | 0.002892 | 0.0030018 | 0.0031274 | 0.0032236 | 0.0033104 | 0.0033666 | 0.0034266 | 0.0034593 | 0.0035259 | 0.0035814 | 0.0036336 | 0.0036887 | 0.0037468 | 0.0038232 | 0.0038744 | 0.0039208 | 0.0039581 | 0.0040068 | 0.004056 | 0.0041032 | 0.0041486 | 0.0041955 | 0.0042391 | 0.0042969 | 0.0043847
Storage | 1
Wind | 1 | 479.4 | 757.18 | 763.6585 | 1224.3415 | 1919.3241 | 2018.2143 | 2167.2479 | 2217.998 | 2332.0495 | 2461.0659 | 2569.5532 | 2672.8706 | 2718.3055 | 2766.7374 | 2793.0817 | 2846.8605 | 2891.6806 | 2933.8458 | 2978.3554 | 3025.2777 | 3086.9498 | 3128.2857 | 3165.7263 | 3195.8961 | 3235.1884 | 3274.9222 | 3313.0448 | 3349.657 | 3387.5489 | 3422.7574 | 3469.413 | 3540.2853
Subtotal |  | 13972.5112 | 14736.8472 | 14138.3651 | 15090.6187 | 15666.7224 | 15495.3137 | 16063.6314 | 15875.9971 | 16127.0309 | 16453.4032 | 16624.1551 | 16761.7096 | 16826.7965 | 16906.1067 | 16847.7403 | 16951.8303 | 16998.2134 | 17025.6278 | 17063.4075 | 17111.5183 | 17238.4322 | 17247.673 | 17307.4946 | 17303.8746 | 17341.6171 | 17379.6018 | 17409.0076 | 17426.9524 | 17449.7745 | 17456.7664 | 17519.8085 | 17684.364
Low carbon |  | 13386.7585 | 13865.9668 | 13262.2385 | 13745.972 | 13621.1823 | 13440.3569 | 13854.846 | 13611.4122 | 13738.1442 | 13917.4974 | 13948.9805 | 13928.6516 | 13945.5806 | 13973.5564 | 13887.2669 | 13934.3549 | 13933.2319 | 13915.9541 | 13906.5567 | 13904.9332 | 13966.4789 | 13931.9064 | 13925.5025 | 13885.5179 | 13883.5168 | 13881.2934 | 13870.2349 | 13851.0583 | 13835.4352 | 13807.2291 | 13823.1844 | 13931.9064
RPS |  | 585.7527 | 870.8805 | 876.1266 | 1344.6467 | 2045.5401 | 2054.9569 | 2208.7853 | 2264.5849 | 2388.8867 | 2535.9058 | 2675.1747 | 2833.058 | 2881.2159 | 2932.5503 | 2960.4734 | 3017.4753 | 3064.9815 | 3109.6737 | 3156.8508 | 3206.5852 | 3271.9533 | 3315.7666 | 3381.9922 | 3418.3567 | 3458.1004 | 3498.3084 | 3538.7727 | 3575.8941 | 3614.3392 | 3649.5373 | 3696.6241 | 3752.4576
Coal |  | 7273.651 | 10007.3638 | 9867.7965 | 9852.6659 | 9676.3514 | 10042.0835 | 10235.0232 | 9873.6479 | 9904.3077 | 9943.0631 | 9855.6648 | 9711.4852 | 9754.3421 | 9776.1703 | 9794.8547 | 9913.5179 | 9938.0863 | 9940.2832 | 9970.3931 | 9989.4461 | 10073.2578 | 10083.5327 | 10045.221 | 10052.6739 | 10030.5272 | 10012.4747 | 9998.2005 | 9989.0263 | 9983.3228 | 9985.5449 | 9987.5658 | 10006.3314
Natural Gas |  | 3117.279 | 611.9169 | 352.0166 | 512.9068 | 166.6853 | 186.0848 | 222.0799 | 312.6913 | 282.9405 | 275.812 | 275.4172 | 278.7396 | 307.1066 | 365.0389 | 343.1622 | 318.3554 | 352.9273 | 398.1469 | 421.2578 | 461.4449 | 484.646 | 509.2523 | 545.3545 | 521.4282 | 559.3778 | 592.6972 | 614.2158 | 625.0903 | 634.9614 | 627.2359 | 653.6765 | 743.8123
Total |  | 24363.4412 | 25356.1279 | 24358.1782 | 25456.1914 | 25509.7591 | 25723.4821 | 26520.7345 | 26062.3364 | 26314.2791 | 26672.2782 | 26755.2371 | 26751.9345 | 26888.2453 | 27047.3159 | 26985.7572 | 27183.7035 | 27289.2269 | 27364.0579 | 27455.0584 | 27562.4093 | 27796.336 | 27840.4579 | 27898.0701 | 27877.9766 | 27931.5222 | 27984.7737 | 28021.4239 | 28041.069 | 28068.0587 | 28069.5472 | 28161.0508 | 28434.5077
Gain vs BAU(EIA) |  | 0.11 | 87.1467 | 119.7492 | -92.698 | 86.0958 | 23.4954 | 74.2278 | 9.0217 | 75.3312 | 167.8236 | 222.3801 | 242.7656 | 260.8415 | 287.836 | 280.9773 | 302.9971 | 321.7434 | 336.84 | 353.3957 | 373.4859 | 412.321 | 411.0123 | 429.0914 | 429.7576 | 444.7605 | 457.5723 | 470.1622 | 483.6037 | 494.2964 | 502.9736 | 504.1208 | 474.6889
[22 empty] | Gain , EE | 0
[22 empty] | Gain, Nuclear | 3.2417
[22 empty] | Gain, RPS | 939.4507
[22 empty] | ccs,grid,storage | 0
[22 empty] | total gain | 942.6925
INDIRECT JOBS [person-yrs] |  | 2009 | 2010 | 2011 | 2012 | 2013 | 2014 | 2015 | 2016 | 2017 | 2018 | 2019 | 2020 | 2021 | 2022 | 2023 | 2024 | 2025 | 2026 | 2027 | 2028 | 2029 | 2030 | 2031 | 2032 | 2033 | 2034 | 2035 | 2036 | 2037 | 2038 | 2039 | 2040
EE | 0 | 0 | 0 | 0 | 0 | 0 | 0 | 0 | 0 | 0 | 0 | 0 | 0 | 0 | 0 | 0 | 0 | 0 | 0 | 0 | 0 | 0 | 0 | 0 | 0 | 0 | 0 | 0 | 0 | 0 | 0 | 0 | 0
CCS | 0 | 0 | 0 | 0 | 0 | 0 | 0 | 0 | 0 | 0 | 0 | 0 | 0 | 0 | 0 | 0 | 0 | 0 | 0 | 0 | 0 | 0 | 0 | 0 | 0 | 0 | 0 | 0 | 0 | 0 | 0 | 0 | 0
Conventional Hydropower | 0 | 18.3587 | 21.7903 | 23.5079 | 27.1422 | 29.6607 | 28.4456 | 32.8306 | 35.6914 | 39.4847 | 43.4978 | 47.0931 | 50.5076 | 50.569 | 50.6705 | 50.3576 | 50.5283 | 50.5243 | 50.4616 | 50.4275 | 50.4216 | 50.6448 | 50.5194 | 50.4962 | 50.3512 | 50.344 | 50.3359 | 50.2958 | 50.2263 | 50.1696 | 50.0673 | 50.1252 | 50.5194
Nuclear | 0 | 12029.724 | 12457.5798 | 11912.5067 | 12344.2326 | 12229.4033 | 12067.8756 | 12436.5308 | 12214.5796 | 12324.8451 | 12482.2498 | 12506.9893 | 12485.2788 | 12500.4535 | 12525.5303 | 12448.1826 | 12490.3911 | 12489.3844 | 12473.8971 | 12465.4735 | 12464.0182 | 12519.1862 | 12488.1963 | 12482.456 | 12446.6148 | 12444.8211 | 12442.8282 | 12432.9156 | 12415.7262 | 12401.7221 | 12376.4388 | 12390.7408 | 12488.1963
Biomass | 1 | 0 | 0 | 0.03711 | 0.039231 | 2.8962 | 2.8565 | 5.3553 | 9.5685 | 17.5643 | 32.3613 | 58.9888 | 107.127 | 108.948 | 110.8891 | 111.945 | 114.1004 | 115.8968 | 117.5867 | 119.3706 | 121.2513 | 123.723 | 125.3798 | 150.7674 | 155.9246 | 155.7863 | 155.6624 | 157.2417 | 157.1925 | 157.1654 | 156.668 | 156.4095 | 141.8924
Geothermal | 1 | 0 | 0 | 2.25e-09 | 2.25e-09 | 2.25e-09 | 2.25e-09 | 2.3853e-09 | 2.41e-09 | 2.5015e-09 | 2.6062e-09 | 2.6863e-09 | 2.7586e-09 | 2.8055e-09 | 2.8555e-09 | 2.8827e-09 | 2.9382e-09 | 2.9845e-09 | 3.028e-09 | 3.0739e-09 | 3.1224e-09 | 3.186e-09 | 3.2287e-09 | 3.2673e-09 | 3.2985e-09 | 3.339e-09 | 3.38e-09 | 3.4194e-09 | 3.4571e-09 | 3.4963e-09 | 3.5326e-09 | 3.5807e-09 | 3.6539e-09
Grid | 1 | 0 | 0 | 0 | 0 | 0 | 0 | 0 | 0 | 0 | 0 | 0 | 0 | 0 | 0 | 0 | 0 | 0 | 0 | 0 | 0 | 0 | 0 | 0 | 0 | 0 | 0 | 0 | 0 | 0 | 0 | 0 | 0
Municipal Solid Waste | 1 | 95.715 | 102.3278 | 101.0187 | 108.0698 | 110.5326 | 30.0465 | 31.8532 | 32.1827 | 33.4054 | 34.8032 | 35.8732 | 36.839 | 37.4652 | 38.1327 | 38.4958 | 39.237 | 39.8547 | 40.4359 | 41.0493 | 41.696 | 42.546 | 43.1158 | 43.6318 | 44.0476 | 44.5891 | 45.1368 | 45.6622 | 46.1668 | 46.6891 | 47.1743 | 47.8174 | 48.7942
Solar PV | 1 | 0 | 0 | 0.1422 | 0.1422 | 0.1422 | 0.1422 | 0.15075 | 0.15231 | 0.1581 | 0.16471 | 0.16978 | 0.17435 | 0.17731 | 0.18047 | 0.18219 | 0.1857 | 0.18862 | 0.19137 | 0.19427 | 0.19733 | 0.20136 | 0.20405 | 0.20649 | 0.20846 | 0.21103 | 0.21362 | 0.2161 | 0.21849 | 0.22096 | 0.22326 | 0.2263 | 0.23093
Solar Thermal | 1 | 0 | 0 | 0.0207 | 0.0207 | 0.0207 | 0.0207 | 0.021945 | 0.022172 | 0.023014 | 0.023977 | 0.024714 | 0.02538 | 0.025811 | 0.026271 | 0.026521 | 0.027032 | 0.027457 | 0.027858 | 0.02828 | 0.028726 | 0.029311 | 0.029704 | 0.030059 | 0.030346 | 0.030719 | 0.031096 | 0.031458 | 0.031806 | 0.032166 | 0.0325 | 0.032943 | 0.033616
Small Hydro | 1 | 0.00216 | 0.0023092 | 0.0022797 | 0.0024388 | 0.0024944 | 0.00216 | 0.0022899 | 0.0023136 | 0.0024015 | 0.0025019 | 0.0025789 | 0.0026483 | 0.0026933 | 0.0027413 | 0.0027674 | 0.0028207 | 0.0028651 | 0.0029069 | 0.002951 | 0.0029975 | 0.0030586 | 0.0030995 | 0.0031366 | 0.0031665 | 0.0032054 | 0.0032448 | 0.0032826 | 0.0033189 | 0.0033564 | 0.0033913 | 0.0034375 | 0.0035077
Storage | 1 | 0 | 0 | 0 | 0 | 0 | 0 | 0 | 0 | 0 | 0 | 0 | 0 | 0 | 0 | 0 | 0 | 0 | 0 | 0 | 0 | 0 | 0 | 0 | 0 | 0 | 0 | 0 | 0 | 0 | 0 | 0 | 0
Wind | 1 | 431.46 | 681.462 | 687.2926 | 1101.9073 | 1727.3917 | 1816.3929 | 1950.5231 | 1996.1982 | 2098.8445 | 2214.9593 | 2312.5979 | 2405.5836 | 2446.475 | 2490.0636 | 2513.7735 | 2562.1745 | 2602.5125 | 2640.4613 | 2680.5199 | 2722.7499 | 2778.2548 | 2815.4572 | 2849.1537 | 2876.3064 | 2911.6695 | 2947.43 | 2981.7403 | 3014.6913 | 3048.794 | 3080.4816 | 3122.4717 | 3186.2568 | 45677.0552
Subtotal |  | 12575.2598 | 13263.1622 | 12724.5283 | 13581.5566 | 14100.0498 | 13945.7821 | 14457.268 | 14288.3971 | 14514.3275 | 14808.0625 | 14961.7393 | 15085.5383 | 15144.1166 | 15215.4957 | 15162.9659 | 15256.6469 | 15298.3917 | 15323.0647 | 15357.0664 | 15400.3661 | 15514.5886 | 15522.9053 | 15576.7448 | 15573.4867 | 15607.455 | 15641.6412 | 15668.1065 | 15684.2568 | 15704.7966 | 15711.0893 | 15767.8272 | 15915.9272
Low Carbon |  | 12048.0827 | 12479.3701 | 11936.0146 | 12371.3748 | 12259.064 | 12096.3212 | 12469.3614 | 12250.271 | 12364.3298 | 12525.7476 | 12554.0824 | 12535.7864 | 12551.0226 | 12576.2008 | 12498.5402 | 12540.9194 | 12539.9087 | 12524.3587 | 12515.9011 | 12514.4398 | 12569.831 | 12538.7158 | 12532.9522 | 12496.9661 | 12495.1651 | 12493.1641 | 12483.2114 | 12465.9525 | 12451.8917 | 12426.5062 | 12440.866 | 12538.7158
RPS |  | 527.1772 | 783.7921 | 788.5137 | 1210.1818 | 1840.9858 | 1849.4609 | 1987.9065 | 2038.1262 | 2149.9977 | 2282.3149 | 2407.6569 | 2549.7519 | 2593.094 | 2639.2949 | 2664.4257 | 2715.7274 | 2758.483 | 2798.706 | 2841.1654 | 2885.9263 | 2944.7576 | 2984.1895 | 3043.7925 | 3076.5206 | 3112.2899 | 3148.4772 | 3184.895 | 3218.3043 | 3252.9049 | 3284.5831 | 3326.9613 | 3377.2114
Coal |  | 6546.2859 | 9006.6274 | 8881.0169 | 8867.3993 | 8708.7163 | 9037.8751 | 9211.5209 | 8886.2831 | 8913.8769 | 8948.7568 | 8870.0983 | 8740.3367 | 8778.9079 | 8798.5533 | 8815.3693 | 8922.1661 | 8944.2776 | 8946.2548 | 8973.3538 | 8990.5015 | 9065.932 | 9075.1794 | 9040.6989 | 9047.4065 | 9027.4745 | 9011.2272 | 8998.3805 | 8990.1236 | 8984.9905 | 8986.9904 | 8988.8092 | 9005.6982
Natural Gas |  | 2805.5511 | 550.7252 | 316.8149 | 461.6161 | 150.0168 | 167.4764 | 199.8719 | 281.4222 | 254.6465 | 248.2308 | 247.8754 | 250.8657 | 276.396 | 328.535 | 308.846 | 286.5198 | 317.6346 | 358.3322 | 379.132 | 415.3004 | 436.1814 | 458.3271 | 490.819 | 469.2853 | 503.44 | 533.4275 | 552.7942 | 562.5812 | 571.4652 | 564.5123 | 588.3088 | 669.4311
Total |  | 21927.0968 | 22820.5148 | 21922.3601 | 22910.572 | 22958.7829 | 23151.1336 | 23868.6607 | 23456.1025 | 23682.8509 | 24005.0501 | 24079.713 | 24076.7407 | 24199.4204 | 24342.5839 | 24287.1812 | 24465.3328 | 24560.3039 | 24627.6517 | 24709.5522 | 24806.168 | 25016.702 | 25056.4118 | 25108.2627 | 25090.1786 | 25138.3696 | 25186.2959 | 25219.2811 | 25236.9616 | 25261.2524 | 25262.592 | 25344.9453 | 25591.0565
Gain vs BAU(EIA) |  | 0.09873 | 78.4317 | 107.774 | -83.4285 | 77.4859 | 21.1456 | 66.8047 | 8.1192 | 67.7978 | 151.0409 | 200.1418 | 218.4887 | 234.757 | 259.0521 | 252.8792 | 272.697 | 289.5687 | 303.1557 | 318.0558 | 336.1369 | 371.0886 | 369.9107 | 386.1818 | 386.7815 | 400.284 | 411.8146 | 423.1456 | 435.2429 | 444.8663 | 452.6758 | 453.7083 | 427.2196
(II) BIO FUELS [M bbls/yr]
Total Primary Supply, BAU Ref |  | 7088.7783 | 7149.5954 | 6912.5828 | 6786.1855 | 6929.6414 | 6867.563 | 6992.4678 | 7066.0167 | 7109.2985 | 7127.5773 | 7130.4433 | 7124.934 | 7109.1375 | 7094.8003 | 7076.9 | 7055.4562 | 7030.7461 | 7000.2777 | 6978.535 | 6956.8588 | 6927.9325 | 6908.0528
Total Primary Supply, Modeled |  | 7088.7783 | 7149.5954 | 6912.5828 | 6786.1855 | 6929.6414 | 6867.563 | 6992.4678 | 7066.0167 | 7109.2985 | 7127.5773 | 7130.4433 | 7124.934 | 7109.1375 | 7094.8003 | 7076.9 | 7055.4562 | 7030.7461 | 7000.2777 | 6978.535 | 6956.8588 | 6927.9325 | 6908.0528
DOMESTIC BIOFUEL SUPPLY, BAU Ref |  | 273.7787 | 330.5901 | 346.4127 | 332.2365 | 336.634 | 352.1986 | 332.6739 | 334.2586 | 341.1781 | 345.5888 | 352.0194 | 362.163 | 371.2895 | 386.7331 | 401.1596 | 414.5627 | 426.0143 | 436.3142 | 444.9549 | 451.5331 | 456.1732 | 459.6034
Pct of Total (BAU Ref) |  | 3.862% | 4.624% | 5.011% | 4.896% | 4.858% | 5.128% | 4.758% | 4.731% | 4.799% | 4.849% | 4.937% | 5.083% | 5.223% | 5.451% | 5.669% | 5.876% | 6.059% | 6.233% | 6.376% | 6.49% | 6.585% | 6.653%
DOMESTIC BIOFUEL SUPPLY, Modeled |  | 273.7787 | 330.5901 | 346.4127 | 332.2365 | 336.634 | 352.1986 | 332.6739 | 334.2586 | 341.1781 | 345.5888 | 352.0194 | 362.163 | 371.2895 | 386.7331 | 401.1596 | 414.5627 | 426.0143 | 436.3142 | 444.9549 | 451.5331 | 456.1732 | 459.6034
Pct of Total (Modeled) |  | 3.862% | 4.624% | 5.011% | 4.896% | 4.858% | 5.128% | 4.758% | 4.731% | 4.799% | 4.849% | 4.937% | 5.083% | 5.223% | 5.451% | 5.669% | 5.876% | 6.059% | 6.233% | 6.376% | 6.49% | 6.585% | 6.653%
Max(BAU Ref, Modeled) |  | 273.7787 | 330.5901 | 346.4127 | 332.2365 | 336.634 | 352.1986 | 332.6739 | 334.2586 | 341.1781 | 345.5888 | 352.0194 | 362.163 | 371.2895 | 386.7331 | 401.1596 | 414.5627 | 426.0143 | 436.3142 | 444.9549 | 451.5331 | 456.1732 | 459.6034
B Gallons, Modeled
Primary Supply, BAU - Modeled |  | 0 | 0 | 0 | 0 | 0 | 0 | 0 | 0 | 0 | 0 | 0 | 0 | 0 | 0 | 0 | 0 | 0 | 0 | 0 | 0 | 0 | 0
JOBS - BIOFUELS
BAU Ref Biofuels jobs, Direct |  | 0 | 0 | 0 | 0 | 0 | 0 | 0 | 0 | 0 | 0 | 0 | 0 | 0 | 0 | 0 | 0 | 0 | 0 | 0 | 0 | 0 | 0
BAU Ref Biofuels jobs, Indirect |  | 0 | 0 | 0 | 0 | 0 | 0 | 0 | 0 | 0 | 0 | 0 | 0 | 0 | 0 | 0 | 0 | 0 | 0 | 0 | 0 | 0 | 0
Modeled Biofuels jobs, Direct |  | 0 | 0 | 0 | 0 | 0 | 0 | 0 | 0 | 0 | 0 | 0 | 0 | 0 | 0 | 0 | 0 | 0 | 0 | 0 | 0 | 0 | 0
Modeled Biofuels jobs, Indirect |  | 0 | 0 | 0 | 0 | 0 | 0 | 0 | 0 | 0 | 0 | 0 | 0 | 0 | 0 | 0 | 0 | 0 | 0 | 0 | 0 | 0 | 0
EE Jobs, Liq. Fuels, Direct |  | #REF! | #REF! | #REF! | #REF! | #REF! | #REF! | #REF! | #REF! | #REF! | #REF! | #REF! | #REF! | #REF! | #REF! | #REF! | #REF! | #REF! | #REF! | #REF! | #REF! | #REF! | #REF!
EE Jobs, Liq. Fuels, Indirect |  | 0 | 0 | 0 | 0 | 0 | 0 | 0 | 0 | 0 | 0 | 0 | 0 | 0 | 0 | 0 | 0 | 0 | 0 | 0 | 0 | 0 | 0
Net Job Gain |  | #REF! | 0 | 0 | 0 | 0 | 0 | 0 | 0 | 0 | 0 | 0 | 0 | 0 | 0 | 0 | 0 | 0 | 0 | 0 | 0 | 0 | 0
JOB - MASS TRANSIT, RAIL
Direct Jobs, BAU ref |  | 0 | 0 | 0 | 0 | 0 | 0 | 0 | 0 | 0 | 0 | 0 | 0 | 0 | 0 | 0 | 0 | 0 | 0 | 0 | 0 | 0 | 0
Indirect Jobs, BAU |  | 0 | 0 | 0 | 0 | 0 | 0 | 0 | 0 | 0 | 0 | 0 | 0 | 0 | 0 | 0 | 0 | 0 | 0 | 0 | 0 | 0 | 0
Direct Jobs, Modeled |  | 0 | 0 | 0 | 0 | 0 | 0 | 0 | 0 | 0 | 0 | 0 | 0 | 0 | 0 | 0 | 0 | 0 | 0 | 0 | 0 | 0 | 0
Indirect Jobs, Modeled |  | 0 | 0 | 0 | 0 | 0 | 0 | 0 | 0 | 0 | 0 | 0 | 0 | 0 | 0 | 0 | 0 | 0 | 0 | 0 | 0 | 0 | 0
Net new jobs |  | #REF! | #REF! | #REF! | #REF! | #REF! | #REF! | #REF! | #REF! | #REF! | #REF! | #REF! | #REF! | #REF! | #REF! | #REF! | #REF! | #REF! | #REF! | #REF! | #REF! | #REF! | #REF!
CUMULATIVE TOTAL |  | 2009 | 2010 | 2011 | 2012 | 2013 | 2014 | 2015 | 2016 | 2017 | 2018 | 2019 | 2020 | 2021 | 2022 | 2023 | 2024 | 2025 | 2026 | 2027 | 2028 | 2029 | 2030 | 2031 | 2032 | 2033 | 2034 | 2035 | 2036 | 2037 | 2038 | 2039 | 2040
Jobs created (BAU ref) |  | 46290.3293 | 48011.0643 | 46053.0151 | 48542.89 | 48304.9603 | 48829.9746 | 50248.3627 | 49501.2979 | 49854.001 | 50358.4638 | 50412.4282 | 50367.4209 | 50592.0671 | 50843.0116 | 50739.0818 | 51073.3423 | 51238.2188 | 51351.7139 | 51493.1592 | 51658.9545 | 52029.6283 | 52115.9467 | 52191.0596 | 52151.6162 | 52224.8473 | 52301.6827 | 52347.3972 | 52359.1839 | 52390.1484 | 52376.4898 | 52548.167 | 53123.6557
Direct (BAU ref) |  | 24363.3312 | 25268.9812 | 24238.429 | 25548.8895 | 25423.6633 | 25699.9866 | 26446.5067 | 26053.3147 | 26238.9479 | 26504.4546 | 26532.8569 | 26509.1689 | 26627.4038 | 26759.4798 | 26704.7799 | 26880.7064 | 26967.4836 | 27027.2178 | 27101.6627 | 27188.9234 | 27384.0149 | 27429.4456 | 27468.9787 | 27448.219 | 27486.7617 | 27527.2014 | 27551.2617 | 27557.4652 | 27573.7623 | 27566.5736 | 27656.93 | 27959.8188
Indirect (BAU ref) |  | 21926.9981 | 22742.0831 | 21814.5861 | 22994.0005 | 22881.297 | 23129.988 | 23801.856 | 23447.9832 | 23615.0531 | 23854.0091 | 23879.5712 | 23858.252 | 23964.6634 | 24083.5318 | 24034.3019 | 24192.6358 | 24270.7352 | 24324.496 | 24391.4964 | 24470.0311 | 24645.6134 | 24686.501 | 24722.0808 | 24703.3971 | 24738.0856 | 24774.4813 | 24796.1355 | 24801.7187 | 24816.3861 | 24809.9162 | 24891.237 | 25163.8369
Jobs created (modeled) |  | 46290.538 | 48176.6427 | 46280.5383 | 48366.7634 | 48468.5421 | 48874.6157 | 50389.3952 | 49518.4389 | 49997.13 | 50677.3283 | 50834.9501 | 50828.6752 | 51087.6657 | 51389.8998 | 51272.9384 | 51649.0364 | 51849.5308 | 51991.7096 | 52164.6106 | 52368.5773 | 52813.0379 | 52896.8697 | 53006.3328 | 52968.1552 | 53069.8918 | 53171.0697 | 53240.7051 | 53278.0306 | 53329.3111 | 53332.1392 | 53505.9961 | 54025.5643
Direct (modeled) |  | 24363.4412 | 25356.1279 | 24358.1782 | 25456.1914 | 25509.7591 | 25723.4821 | 26520.7345 | 26062.3364 | 26314.2791 | 26672.2782 | 26755.2371 | 26751.9345 | 26888.2453 | 27047.3159 | 26985.7572 | 27183.7035 | 27289.2269 | 27364.0579 | 27455.0584 | 27562.4093 | 27796.336 | 27840.4579 | 27898.0701 | 27877.9766 | 27931.5222 | 27984.7737 | 28021.4239 | 28041.069 | 28068.0587 | 28069.5472 | 28161.0508 | 28434.5077
Indirect (modeled) |  | 21927.0968 | 22820.5148 | 21922.3601 | 22910.572 | 22958.7829 | 23151.1336 | 23868.6607 | 23456.1025 | 23682.8509 | 24005.0501 | 24079.713 | 24076.7407 | 24199.4204 | 24342.5839 | 24287.1812 | 24465.3328 | 24560.3039 | 24627.6517 | 24709.5522 | 24806.168 | 25016.702 | 25056.4118 | 25108.2627 | 25090.1786 | 25138.3696 | 25186.2959 | 25219.2811 | 25236.9616 | 25261.2524 | 25262.592 | 25344.9453 | 25591.0565
Net Jobs (modeled - BAU) |  |  | 165.5784 | 227.5232 | -176.1266 | 163.5818 | 44.6411 | 141.0325 | 17.141 | 143.129 | 318.8646 | 422.5219 | 461.2543 | 495.5985 | 546.8882 | 533.8566 | 575.6941 | 611.3121 | 639.9957 | 671.4515 | 709.6227 | 783.4096 | 780.9231 | 815.2732 | 816.5391 | 845.0445 | 869.3869 | 893.3078 | 918.8467 | 939.1627 | 955.6494 | 957.8292 | 901.9085
Net Direct Jobs (modeled - BAU) |  |  | 87.1467 | 119.7492 | -92.698 | 86.0958 | 23.4954 | 74.2278 | 9.0217 | 75.3312 | 167.8236 | 222.3801 | 242.7656 | 260.8415 | 287.836 | 280.9773 | 302.9971 | 321.7434 | 336.84 | 353.3957 | 373.4859 | 412.321 | 411.0123 | 429.0914 | 429.7576 | 444.7605 | 457.5723 | 470.1622 | 483.6037 | 494.2964 | 502.9736 | 504.1208 | 474.6889
Net Indirect Jobs (modeled - BAU) |  |  | 78.4317 | 107.774 | -83.4285 | 77.4859 | 21.1456 | 66.8047 | 8.1192 | 67.7978 | 151.0409 | 200.1418 | 218.4887 | 234.757 | 259.0521 | 252.8792 | 272.697 | 289.5687 | 303.1557 | 318.0558 | 336.1369 | 371.0886 | 369.9107 | 386.1818 | 386.7815 | 400.284 | 411.8146 | 423.1456 | 435.2429 | 444.8663 | 452.6758 | 453.7083 | 427.2196
Cumulative Jobs-Yrs |  |  | 165.5784 | 393.1016 | 216.975 | 380.5568 | 44.6411 | 185.6735 | 202.8145 | 345.9435 | 664.8081 | 1087.33 | 1548.5843 | 2044.1828 | 2591.071 | 3124.9275 | 3700.6217 | 4311.9338 | 4951.9295 | 5623.3809 | 6333.0037 | 7116.4133 | 7897.3364 | 8712.6096 | 9529.1486 | 10374.1932 | 11243.5801 | 12136.8879 | 13055.7346 | 13994.8973 | 14950.5467 | 15908.3759 | 16810.2844
Net Direct Job-Yrs |  |  | 87.1467 | 206.8959 | 114.1979 | 200.2937 | 223.7891 | 298.0169 | 307.0386 | 382.3698 | 550.1934 | 772.5736 | 1015.3392 | 1276.1807 | 1564.0167 | 1844.994 | 2147.9911 | 2469.7345 | 2806.5746 | 3159.9703 | 3533.4561 | 3945.7772 | 4356.7895 | 4785.8809 | 5215.6385 | 5660.399 | 6117.9713 | 6588.1335 | 7071.7372 | 7566.0336 | 8069.0072 | 8573.1281 | 9047.817
Net Indirect Jobs-Yrs |  |  | 78.4317 | 186.2057 | 102.7772 | 180.2631 | 201.4088 | 268.2135 | 276.3327 | 344.1305 | 495.1714 | 695.3132 | 913.8019 | 1148.559 | 1407.6111 | 1660.4903 | 1933.1873 | 2222.756 | 2525.9117 | 2843.9675 | 3180.1044 | 3551.1929 | 3921.1036 | 4307.2855 | 4694.0669 | 5094.351 | 5506.1656 | 5929.3112 | 6364.5542 | 6809.4205 | 7262.0963 | 7715.8046 | 8143.0242
Cum Job-Yrs (Modeled BAU - EIA BAU) | bar: 2009
GROSS JOBS
EE Jobs (BAU)
Direct EE Jobs (BAU)
Indirect EE Jobs (BAU)
RPS Jobs (BAU) |  | 1112.9301 | 1629.5971 | 1512.9997 | 2382.0802 | 3712.7524 | 3904.4181 | 4087.6272 | 4206.1579 | 4214.3537 | 4214.4714 | 4236.1185 | 4390.3162 | 4404.9856 | 4401.198 | 4402.1357 | 4444.2647 | 4446.5208 | 4447.3307 | 4453.2399 | 4456.4828 | 4460.6429 | 4515.0001 | 4563.8984 | 4603.2303 | 4616.4425 | 4643.4443 | 4665.8848 | 4669.5986 | 4695.7943 | 4712.8419 | 4844.9274 | 5257.7889
Direct RPS (BAU) |  | 585.7527 | 857.6827 | 796.3156 | 1253.7264 | 1954.0802 | 2054.9569 | 2151.3827 | 2213.7673 | 2218.0809 | 2218.1428 | 2229.5361 | 2310.6927 | 2318.4135 | 2316.42 | 2316.9136 | 2339.0867 | 2340.2741 | 2340.7004 | 2343.8105 | 2345.5173 | 2347.7068 | 2376.3158 | 2402.0518 | 2422.7528 | 2429.7066 | 2443.918 | 2455.7289 | 2457.6834 | 2471.4707 | 2480.4431 | 2549.9618 | 2767.2573
Indirect RPS (BAU) |  | 527.1774 | 771.9144 | 716.6841 | 1128.3538 | 1758.6722 | 1849.4612 | 1936.2445 | 1992.3906 | 1996.2728 | 1996.3286 | 2006.5825 | 2079.6235 | 2086.5721 | 2084.778 | 2085.2222 | 2105.178 | 2106.2467 | 2106.6303 | 2109.4294 | 2110.9655 | 2112.9361 | 2138.6843 | 2161.8466 | 2180.4775 | 2186.7359 | 2199.5262 | 2210.156 | 2211.9151 | 2224.3236 | 2232.3988 | 2294.9656 | 2490.5316
Low Carbon (BAU) |  | 25434.8412 | 25620.4522 | 24338.2903 | 27214.0648 | 25457.6215 | 25536.678 | 26183.0213 | 26437.1986 | 26464.4379 | 26464.4379 | 26464.438 | 26464.438 | 26468.673 | 26468.672 | 26468.673 | 26468.673 | 26468.6729 | 26468.673 | 26471.0621 | 26471.0621 | 26471.0621 | 26471.0621 | 26471.0621 | 26471.0621 | 26471.0623 | 26471.0624 | 26471.0623 | 26471.0621 | 26471.0621 | 26471.0623 | 26471.0623 | 26471.0621
Direct Low Carbon (BAU) |  | 13386.7585 | 13484.4485 | 12809.6265 | 14323.192 | 13398.7482 | 13440.3569 | 13780.5375 | 13914.315 | 13928.6515 | 13928.6515 | 13928.6516 | 13928.6516 | 13930.8805 | 13930.88 | 13930.8805 | 13930.8805 | 13930.8805 | 13930.8805 | 13932.138 | 13932.138 | 13932.138 | 13932.138 | 13932.138 | 13932.138 | 13932.1381 | 13932.1381 | 13932.1381 | 13932.138 | 13932.138 | 13932.1381 | 13932.1381 | 13932.138
Indirect Low Carbon (BAU) |  | 12048.0827 | 12136.0037 | 11528.6638 | 12890.8728 | 12058.8734 | 12096.3212 | 12402.4838 | 12522.8835 | 12535.7864 | 12535.7864 | 12535.7864 | 12535.7864 | 12537.7925 | 12537.792 | 12537.7925 | 12537.7925 | 12537.7924 | 12537.7925 | 12538.9242 | 12538.9242 | 12538.9242 | 12538.9242 | 12538.9242 | 12538.9242 | 12538.9243 | 12538.9243 | 12538.9243 | 12538.9242 | 12538.9242 | 12538.9242 | 12538.9243 | 12538.9242
Coal and NG Jobs |  | 19742.558 | 20761.015 | 20201.725 | 18946.745 | 19134.5863 | 19388.8785 | 19977.7142 | 18857.9414 | 19175.2094 | 19679.5544 | 19711.8717 | 19512.6668 | 19718.4086 | 19973.1417 | 19868.2731 | 20160.4046 | 20323.025 | 20435.7102 | 20568.8571 | 20731.4096 | 21097.9233 | 21129.8844 | 21156.099 | 21077.3237 | 21137.3425 | 21187.1761 | 21210.4501 | 21218.5233 | 21223.292 | 21192.5857 | 21232.1772 | 21394.8047
Direct Coal/NG (BAU) |  | 10390.82 | 10926.85 | 10632.4869 | 9971.9711 | 10070.8349 | 10204.6729 | 10514.5864 | 9925.2323 | 10092.2155 | 10357.6602 | 10374.6693 | 10269.8246 | 10378.1098 | 10512.1798 | 10456.9858 | 10610.7393 | 10696.329 | 10755.6369 | 10825.7143 | 10911.2682 | 11104.1702 | 11120.9918 | 11134.789 | 11093.3283 | 11124.9171 | 11151.1453 | 11163.3948 | 11167.6438 | 11170.1537 | 11153.9924 | 11174.8301 | 11260.4235
Indirect Coal/NG (BAU) |  | 9351.738 | 9834.165 | 9569.2382 | 8974.774 | 9063.7514 | 9184.2056 | 9463.1278 | 8932.7091 | 9082.9939 | 9321.8942 | 9337.2024 | 9242.8421 | 9340.2988 | 9460.9618 | 9411.2873 | 9549.6653 | 9626.6961 | 9680.0733 | 9743.1428 | 9820.1414 | 9993.7531 | 10008.8926 | 10021.3101 | 9983.9954 | 10012.4254 | 10036.0308 | 10047.0553 | 10050.8794 | 10053.1383 | 10038.5932 | 10057.3471 | 10134.3812
TOTAL (BAU) |  | 46290.3293 | 48011.0643 | 46053.0151 | 48542.89 | 48304.9603 | 48829.9746 | 50248.3627 | 49501.2979 | 49854.001 | 50358.4638 | 50412.4282 | 50367.4209 | 50592.0671 | 50843.0116 | 50739.0818 | 51073.3423 | 51238.2188 | 51351.7139 | 51493.1592 | 51658.9545 | 52029.6283 | 52115.9467 | 52191.0596 | 52151.6162 | 52224.8473 | 52301.6827 | 52347.3972 | 52359.1839 | 52390.1484 | 52376.4898 | 52548.167 | 53123.6557
BAU RPS + Low C |  |  | 27250.0493 | 25851.2901 | 29596.145 | 29170.3739 | 29441.0961 | 30270.6485 | 30643.3565 | 30678.7916 | 30678.9093 | 30700.5565 | 30854.7541 | 30873.6585 | 30869.87 | 30870.8087 | 30912.9377 | 30915.1937 | 30916.0037 | 30924.302 | 30927.5449 | 30931.705 | 30986.0622 | 31034.9605 | 31074.2925 | 31087.5048 | 31114.5066 | 31136.9472 | 31140.6607 | 31166.8564 | 31183.9042 | 31315.9897 | 31728.851
Cumulative Job-Yrs RPS (BAU) |  |  | 1629.5971 | 3142.5968 | 5524.677 | 9237.4294 | 13141.8475 | 17229.4747 | 21435.6326 | 25649.9863 | 29864.4577 | 34100.5762 | 38490.8924 | 42895.8779 | 47297.0759 | 51699.2116 | 56143.4764 | 60589.9972 | 65037.3279 | 69490.5678 | 73947.0506 | 78407.6935 | 82922.6936 | 87486.592 | 92089.8223 | 96706.2648 | 101349.709 | 106015.5939 | 110685.1924 | 115380.9867 | 120093.8285 | 124938.7559 | 130196.5448
Cum. Job-Yrs Coal and NG (BAU) |  |  | 20761.015 | 40962.74 | 59909.4851 | 79044.0714 | 98432.9499 | 118410.6641 | 137268.6055 | 156443.815 | 176123.3694 | 195835.2411 | 215347.9078 | 235066.3164 | 255039.4581 | 274907.7312 | 295068.1358 | 315391.1608 | 335826.871 | 356395.7282 | 377127.1378 | 398225.061 | 419354.9455 | 440511.0445 | 461588.3682 | 482725.7107 | 503912.8868 | 525123.3368 | 546341.8601 | 567565.152 | 588757.7377 | 609989.9149 | 631384.7197
GROSS JOBS
EE Jobs (Modeled) |  | 0 | 0 | 0 | 0 | 0 | 0 | 0 | 0 | 0 | 0 | 0 | 0 | 0 | 0 | 0 | 0 | 0 | 0 | 0 | 0 | 0 | 0 | 0 | 0 | 0 | 0 | 0 | 0 | 0 | 0 | 0 | 0
Direct EE Jobs (Modeled) |  | 0 | 0 | 0 | 0 | 0 | 0 | 0 | 0 | 0 | 0 | 0 | 0 | 0 | 0 | 0 | 0 | 0 | 0 | 0 | 0 | 0 | 0 | 0 | 0 | 0 | 0 | 0 | 0 | 0 | 0 | 0 | 0
Indirect EE Jobs (Modeled) |  | 0 | 0 | 0 | 0 | 0 | 0 | 0 | 0 | 0 | 0 | 0 | 0 | 0 | 0 | 0 | 0 | 0 | 0 | 0 | 0 | 0 | 0 | 0 | 0 | 0 | 0 | 0 | 0 | 0 | 0 | 0 | 0
RPS Jobs (Modeled) |  | 1112.9299 | 1654.6726 | 1664.6403 | 2554.8285 | 3886.526 | 3904.4178 | 4196.6919 | 4302.7111 | 4538.8843 | 4818.2207 | 5082.8316 | 5382.8099 | 5474.3099 | 5571.8452 | 5624.8992 | 5733.2028 | 5823.4645 | 5908.3797 | 5998.0162 | 6092.5115 | 6216.711 | 6299.9561 | 6425.7847 | 6494.8774 | 6570.3903 | 6646.7856 | 6723.6677 | 6794.1984 | 6867.2442 | 6934.1204 | 7023.5854 | 7129.669
Direct RPS (Modeled) |  | 585.7527 | 870.8805 | 876.1266 | 1344.6467 | 2045.5401 | 2054.9569 | 2208.7853 | 2264.5849 | 2388.8867 | 2535.9058 | 2675.1747 | 2833.058 | 2881.2159 | 2932.5503 | 2960.4734 | 3017.4753 | 3064.9815 | 3109.6737 | 3156.8508 | 3206.5852 | 3271.9533 | 3315.7666 | 3381.9922 | 3418.3567 | 3458.1004 | 3498.3084 | 3538.7727 | 3575.8941 | 3614.3392 | 3649.5373 | 3696.6241 | 3752.4576
Indirect RPS (Modeled) |  | 527.1772 | 783.7921 | 788.5137 | 1210.1818 | 1840.9858 | 1849.4609 | 1987.9065 | 2038.1262 | 2149.9977 | 2282.3149 | 2407.6569 | 2549.7519 | 2593.094 | 2639.2949 | 2664.4257 | 2715.7274 | 2758.483 | 2798.706 | 2841.1654 | 2885.9263 | 2944.7576 | 2984.1895 | 3043.7925 | 3076.5206 | 3112.2899 | 3148.4772 | 3184.895 | 3218.3043 | 3252.9049 | 3284.5831 | 3326.9613 | 3377.2114
Low Carbon (Modeled) |  | 25434.8412 | 26345.3368 | 25198.2531 | 26117.3468 | 25880.2463 | 25536.678 | 26324.2075 | 25861.6832 | 26102.474 | 26443.245 | 26503.0629 | 26464.438 | 26496.6032 | 26549.7571 | 26385.8071 | 26475.2744 | 26473.1406 | 26440.3128 | 26422.4578 | 26419.373 | 26536.3098 | 26470.6222 | 26458.4547 | 26382.4839 | 26378.6819 | 26374.4575 | 26353.4463 | 26317.0108 | 26287.327 | 26233.7353 | 26264.0503 | 26470.6222
Direct Low Carbon (Modeled) |  | 13386.7585 | 13865.9668 | 13262.2385 | 13745.972 | 13621.1823 | 13440.3569 | 13854.846 | 13611.4122 | 13738.1442 | 13917.4974 | 13948.9805 | 13928.6516 | 13945.5806 | 13973.5564 | 13887.2669 | 13934.3549 | 13933.2319 | 13915.9541 | 13906.5567 | 13904.9332 | 13966.4789 | 13931.9064 | 13925.5025 | 13885.5179 | 13883.5168 | 13881.2934 | 13870.2349 | 13851.0583 | 13835.4352 | 13807.2291 | 13823.1844 | 13931.9064
Indirect Low Carbon (Modeled) |  | 12048.0827 | 12479.3701 | 11936.0146 | 12371.3748 | 12259.064 | 12096.3212 | 12469.3614 | 12250.271 | 12364.3298 | 12525.7476 | 12554.0824 | 12535.7864 | 12551.0226 | 12576.2008 | 12498.5402 | 12540.9194 | 12539.9087 | 12524.3587 | 12515.9011 | 12514.4398 | 12569.831 | 12538.7158 | 12532.9522 | 12496.9661 | 12495.1651 | 12493.1641 | 12483.2114 | 12465.9525 | 12451.8917 | 12426.5062 | 12440.866 | 12538.7158
Coal and NG Jobs |  | 19742.767 | 20176.6332 | 19417.6449 | 19694.5881 | 18701.7698 | 19433.5198 | 19868.4959 | 19354.0446 | 19355.7717 | 19415.8626 | 19249.0557 | 18981.4272 | 19116.7526 | 19268.2974 | 19262.2321 | 19440.5592 | 19552.9258 | 19643.017 | 19744.1367 | 19856.6928 | 20060.0171 | 20126.2914 | 20122.0934 | 20090.7939 | 20120.8196 | 20149.8266 | 20163.591 | 20166.8214 | 20174.74 | 20164.2835 | 20218.3604 | 20425.2731
Direct Coal/NG (Modeled) |  | 10390.93 | 10619.2806 | 10219.8131 | 10365.5727 | 9843.0367 | 10228.1683 | 10457.1031 | 10186.3392 | 10187.2482 | 10218.8751 | 10131.0819 | 9990.2249 | 10061.4487 | 10141.2092 | 10138.0169 | 10231.8733 | 10291.0136 | 10338.43 | 10391.6509 | 10450.891 | 10557.9037 | 10592.785 | 10590.5754 | 10574.1021 | 10589.9051 | 10605.1719 | 10612.4163 | 10614.1165 | 10618.2842 | 10612.7808 | 10641.2423 | 10750.1437
Indirect Coal/NG (Modeled) |  | 9351.837 | 9557.3526 | 9197.8318 | 9329.0154 | 8858.7331 | 9205.3515 | 9411.3928 | 9167.7053 | 9168.5234 | 9196.9876 | 9117.9737 | 8991.2024 | 9055.3039 | 9127.0883 | 9124.2152 | 9208.6859 | 9261.9122 | 9304.587 | 9352.4858 | 9405.8019 | 9502.1134 | 9533.5065 | 9531.5179 | 9516.6919 | 9530.9146 | 9544.6547 | 9551.1747 | 9552.7049 | 9556.4558 | 9551.5027 | 9577.1181 | 9675.1293
TOTAL (MODELED) |  | 46290.538 | 48176.6427 | 46280.5383 | 48366.7634 | 48468.5421 | 48874.6157 | 50389.3952 | 49518.4389 | 49997.13 | 50677.3283 | 50834.9501 | 50828.6752 | 51087.6657 | 51389.8998 | 51272.9384 | 51649.0364 | 51849.5308 | 51991.7096 | 52164.6106 | 52368.5773 | 52813.0379 | 52896.8697 | 53006.3328 | 52968.1552 | 53069.8918 | 53171.0697 | 53240.7051 | 53278.0306 | 53329.3111 | 53332.1392 | 53505.9961 | 54025.5643
total EE, RPS jobs |  |  | 1654.6726 | 1664.6403 | 2554.8285 | 3886.526 | 3904.4178 | 4196.6919 | 4302.7111 | 4538.8843 | 4818.2207 | 5082.8316 | 5382.8099 | 5474.3099 | 5571.8452 | 5624.8992 | 5733.2028 | 5823.4645 | 5908.3797 | 5998.0162 | 6092.5115 | 6216.711 | 6299.9561 | 6425.7847 | 6494.8774 | 6570.3903 | 6646.7856 | 6723.6677 | 6794.1984 | 6867.2442 | 6934.1204 | 7023.5854 | 7129.669
total EE, RPS, Low carbon jobs |  |  | 28000.0094 | 26862.8934 | 28672.1753 | 29766.7722 | 29441.0958 | 30520.8993 | 30164.3943 | 30641.3584 | 31261.4657 | 31585.8944 | 31847.2479 | 31970.9131 | 32121.6024 | 32010.7062 | 32208.4772 | 32296.605 | 32348.6925 | 32420.474 | 32511.8845 | 32753.0208 | 32770.5783 | 32884.2394 | 32877.3613 | 32949.0722 | 33021.2431 | 33077.1141 | 33111.2092 | 33154.5711 | 33167.8557 | 33287.6357 | 33600.2912
Cumulative Job-Yrs RPS (Modeled) |  |  | 1654.6726 | 3319.3129 | 5874.1414 | 9760.6673 | 13665.0851 | 17861.777 | 22164.4881 | 26703.3724 | 31521.5931 | 36604.4247 | 41987.2346 | 47461.5445 | 53033.3897 | 58658.2889 | 64391.4917 | 70214.9562 | 76123.3359 | 82121.3521 | 88213.8635 | 94430.5745 | 100730.5306 | 107156.3153 | 113651.1927 | 120221.583 | 126868.3685 | 133592.0362 | 140386.2346 | 147253.4788 | 154187.5992 | 161211.1846 | 168340.8536
Cum. Job-Yrs Coal and NG (Modeled) |  |  | 20176.6332 | 39594.2781 | 59288.8662 | 77990.636 | 97424.1559 | 117292.6517 | 136646.6963 | 156002.468 | 175418.3306 | 194667.3862 | 213648.8135 | 232765.5661 | 252033.8635 | 271296.0956 | 290736.6548 | 310289.5806 | 329932.5977 | 349676.7343 | 369533.4272 | 389593.4443 | 409719.7357 | 429841.829 | 449932.623 | 470053.4426 | 490203.2692 | 510366.8602 | 530533.6816 | 550708.4216 | 570872.7051 | 591091.0655 | 611516.3385
Net Coal Cum. Job-Yrs |  |  | -584.3818 | -1368.4619 | -620.6189 | -1053.4354 | -1008.794 | -1118.0124 | -621.9092 | -441.347 | -705.0388 | -1167.8548 | -1699.0943 | -2300.7504 | -3005.5946 | -3611.6356 | -4331.481 | -5101.5802 | -5894.2734 | -6718.9938 | -7593.7106 | -8631.6168 | -9635.2098 | -10669.2155 | -11655.7452 | -12672.2681 | -13709.6176 | -14756.4766 | -15808.1785 | -16856.7305 | -17885.0326 | -18898.8495 | -19868.3812
NET JOBS
EE Jobs (Modeled - BAU) |  | 0 | 0 | 0 | 0 | 0 | 0 | 0 | 0 | 0 | 0 | 0 | 0 | 0 | 0 | 0 | 0 | 0 | 0 | 0 | 0 | 0 | 0 | 0 | 0 | 0 | 0 | 0 | 0 | 0 | 0 | 0 | 0
Direct EE Jobs (Modeled - BAU) |  | 0 | 0 | 0 | 0 | 0 | 0 | 0 | 0 | 0 | 0 | 0 | 0 | 0 | 0 | 0 | 0 | 0 | 0 | 0 | 0 | 0 | 0 | 0 | 0 | 0 | 0 | 0 | 0 | 0 | 0 | 0 | 0
Indirect EE Jobs (Modeled - BAU) |  | 0 | 0 | 0 | 0 | 0 | 0 | 0 | 0 | 0 | 0 | 0 | 0 | 0 | 0 | 0 | 0 | 0 | 0 | 0 | 0 | 0 | 0 | 0 | 0 | 0 | 0 | 0 | 0 | 0 | 0 | 0 | 0
RPS Jobs (Modeled - BAU) |  | -0.00027 | 25.0755 | 151.6406 | 172.7483 | 173.7736 | -0.00027 | 109.0647 | 96.5532 | 324.5307 | 603.7493 | 846.713 | 992.4938 | 1069.3244 | 1170.6472 | 1222.7634 | 1288.9381 | 1376.9437 | 1461.049 | 1544.7763 | 1636.0287 | 1756.0681 | 1784.956 | 1861.8863 | 1891.647 | 1953.9478 | 2003.3413 | 2057.7829 | 2124.5998 | 2171.4499 | 2221.2786 | 2178.658 | 1871.8802
Direct RPS (Modeled - BAU) |  | 0 | 13.1978 | 79.811 | 90.9203 | 91.4599 | 0 | 57.4026 | 50.8176 | 170.8058 | 317.7629 | 445.6386 | 522.3653 | 562.8025 | 616.1303 | 643.5599 | 678.3886 | 724.7074 | 768.9734 | 813.0403 | 861.0679 | 924.2466 | 939.4507 | 979.9404 | 995.6039 | 1028.3938 | 1054.3904 | 1083.0438 | 1118.2107 | 1142.8686 | 1169.0942 | 1146.6623 | 985.2003
Indirect RPS (Modeled - BAU) |  | -0.00027 | 11.8777 | 71.8296 | 81.828 | 82.3136 | -0.00027 | 51.6621 | 45.7356 | 153.7249 | 285.9863 | 401.0744 | 470.1285 | 506.5219 | 554.5169 | 579.2035 | 610.5494 | 652.2363 | 692.0757 | 731.7359 | 774.9608 | 831.8215 | 845.5053 | 881.9459 | 896.0431 | 925.554 | 948.9509 | 974.739 | 1006.3892 | 1028.5813 | 1052.1844 | 1031.9957 | 886.6798
Low Carbon (Modeled - BAU) |  | 0 | 724.8847 | 859.9628 | -1096.718 | 422.6248 | 0 | 141.1862 | -575.5154 | -361.9639 | -21.1929 | 38.6249 | 0 | 27.9302 | 81.0851 | -82.8659 | 6.6014 | 4.4676 | -28.3602 | -48.6044 | -51.6891 | 65.2477 | -0.43995 | -12.6074 | -88.5782 | -92.3804 | -96.6049 | -117.616 | -154.0514 | -183.7352 | -237.327 | -207.012 | -0.43995
Direct Low Carbon (Modeled - BAU) |  | 0 | 381.5183 | 452.612 | -577.22 | 222.4341 | 0 | 74.3085 | -302.9028 | -190.5073 | -11.1542 | 20.3289 | 0 | 14.7001 | 42.6764 | -43.6136 | 3.4744 | 2.3514 | -14.9264 | -25.5812 | -27.2048 | 34.3409 | -0.23155 | -6.6355 | -46.6201 | -48.6213 | -50.8447 | -61.9032 | -81.0797 | -96.7027 | -124.909 | -108.9537 | -0.23155
Indirect Low Carbon (Modeled - BAU) |  | 0 | 343.3664 | 407.3508 | -519.498 | 200.1907 | 0 | 66.8777 | -272.6126 | -171.4566 | -10.0387 | 18.296 | 0 | 13.2301 | 38.4088 | -39.2523 | 3.127 | 2.1162 | -13.4338 | -23.0231 | -24.4843 | 30.9068 | -0.2084 | -5.9719 | -41.9581 | -43.7592 | -45.7602 | -55.7128 | -72.9717 | -87.0324 | -112.4181 | -98.0583 | -0.2084
Coal and NG Jobs |  | 0.209 | -584.3818 | -784.0801 | 747.8431 | -432.8165 | 44.6414 | -109.2184 | 496.1032 | 180.5622 | -263.6918 | -462.816 | -531.2395 | -601.656 | -704.8442 | -606.041 | -719.8454 | -770.0992 | -792.6932 | -824.7205 | -874.7168 | -1037.9062 | -1003.593 | -1034.0057 | -986.5298 | -1016.5228 | -1037.3495 | -1046.8591 | -1051.7018 | -1048.552 | -1028.3022 | -1013.8169 | -969.5317
Direct Coal/NG (Modeled - BAU) |  | 0.11 | -307.5694 | -412.6738 | 393.6016 | -227.7982 | 23.4954 | -57.4834 | 261.1069 | 95.0327 | -138.7852 | -243.5874 | -279.5997 | -316.6611 | -370.9707 | -318.9689 | -378.866 | -405.3154 | -417.2069 | -434.0634 | -460.3773 | -546.2664 | -528.2068 | -544.2135 | -519.2262 | -535.012 | -545.9734 | -550.9785 | -553.5273 | -551.8695 | -541.2117 | -533.5878 | -510.2798
Indirect Coal/NG (Modeled - BAU) |  | 0.099 | -276.8124 | -371.4064 | 354.2415 | -205.0184 | 21.1459 | -51.735 | 234.9962 | 85.5295 | -124.9066 | -219.2286 | -251.6398 | -284.995 | -333.8736 | -287.072 | -340.9794 | -364.7839 | -375.4862 | -390.6571 | -414.3395 | -491.6398 | -475.3862 | -489.7922 | -467.3036 | -481.5108 | -491.3761 | -495.8806 | -498.1745 | -496.6825 | -487.0905 | -480.229 | -459.2518
TOTAL |  | 0.20873 | 165.5784 | 227.5232 | -176.1266 | 163.5818 | 44.6411 | 141.0325 | 17.141 | 143.129 | 318.8646 | 422.5219 | 461.2543 | 495.5985 | 546.8882 | 533.8566 | 575.6941 | 611.3121 | 639.9957 | 671.4515 | 709.6227 | 783.4096 | 780.9231 | 815.2732 | 816.5391 | 845.0445 | 869.3869 | 893.3078 | 918.8467 | 939.1627 | 955.6494 | 957.8292 | 901.9085
EE + RPS |  |  | 25.0755 | 151.6406 | 172.7483 | 173.7736 | -0.00027 | 109.0647 | 96.5532 | 324.5307 | 603.7493 | 846.713 | 992.4938 | 1069.3244 | 1170.6472 | 1222.7634 | 1288.9381 | 1376.9437 | 1461.049 | 1544.7763 | 1636.0287 | 1756.0681 | 1784.956 | 1861.8863 | 1891.647 | 1953.9478 | 2003.3413 | 2057.7829 | 2124.5998 | 2171.4499 | 2221.2786 | 2178.658 | 1871.8802
EE+ RPS + Low Carbon |  |  | 749.9602 | 1011.6034 | -923.9696 | 596.3983 | -0.00027 | 250.2508 | -478.9622 | -37.4332 | 582.5563 | 885.3379 | 992.4938 | 1097.2546 | 1251.7324 | 1139.8975 | 1295.5395 | 1381.4113 | 1432.6889 | 1496.1719 | 1584.3395 | 1821.3158 | 1784.5161 | 1849.2789 | 1803.0688 | 1861.5674 | 1906.7364 | 1940.1669 | 1970.5485 | 1987.7147 | 1983.9515 | 1971.646 | 1871.4402
CUMULATIVE JOB-YRS |  |  | 165.5784 | 393.1016 | 216.975 | 380.5568 |  | 141.0325 | 158.1734 | 301.3024 | 620.167 | 1042.6889 | 1503.9432 | 1999.5417 | 2546.4299 | 3080.2865 | 3655.9806 | 4267.2927 | 4907.2884 | 5578.7398 | 6288.3626 | 7071.7722 | 7852.6953 | 8667.9685 | 9484.5075 | 10329.5521 | 11198.939 | 12092.2469 | 13011.0935 | 13950.2563 | 14905.9056 | 15863.7348 | 16765.6433
check |  |  | TRUE | TRUE | TRUE | TRUE |  | FALSE | FALSE | FALSE | FALSE | FALSE | FALSE | FALSE | FALSE | FALSE | FALSE | FALSE | FALSE | FALSE | FALSE | FALSE | FALSE | FALSE | FALSE | FALSE | FALSE | FALSE | FALSE | FALSE | FALSE | FALSE | FALSE
Adjustment for EE multiplier being NET already:
coal jobs |  |  | 0 | 0 | 0 | 0 | 0 | 0 | 0 | 0 | 0 | 0 | 0 | 0 | 0 | 0 | 0 | 0 | 0 | 0 | 0 | 0 | 0 | 0 | 0 | 0 | 0 | 0 | 0 | 0 | 0 | 0 | 0
direct |  |  | 0 | 0 | 0 | 0 | 0 | 0 | 0 | 0 | 0 | 0 | 0 | 0 | 0 | 0 | 0 | 0 | 0 | 0 | 0 | 0 | 0 | 0 | 0 | 0 | 0 | 0 | 0 | 0 | 0 | 0 | 0
indirect |  |  | 0 | 0 | 0 | 0 | 0 | 0 | 0 | 0 | 0 | 0 | 0 | 0 | 0 | 0 | 0 | 0 | 0 | 0 | 0 | 0 | 0 | 0 | 0 | 0 | 0 | 0 | 0 | 0 | 0 | 0 | 0
NG jobs |  |  | 0 | 0 | 0 | 0 | 0 | 0 | 0 | 0 | 0 | 0 | 0 | 0 | 0 | 0 | 0 | 0 | 0 | 0 | 0 | 0 | 0 | 0 | 0 | 0 | 0 | 0 | 0 | 0 | 0 | 0 | 0
direct |  |  | 0 | 0 | 0 | 0 | 0 | 0 | 0 | 0 | 0 | 0 | 0 | 0 | 0 | 0 | 0 | 0 | 0 | 0 | 0 | 0 | 0 | 0 | 0 | 0 | 0 | 0 | 0 | 0 | 0 | 0 | 0
indirect |  |  | 0 | 0 | 0 | 0 | 0 | 0 | 0 | 0 | 0 | 0 | 0 | 0 | 0 | 0 | 0 | 0 | 0 | 0 | 0 | 0 | 0 | 0 | 0 | 0 | 0 | 0 | 0 | 0 | 0 | 0 | 0
Note on C11: Max: 2009 column has EIA data; other columns are calculated
Note on C14: Max: EIA data point as baseline starting point
Note on C16: Max: computed from initial amount of generation from RPS designated technologies
Note on H16: mcai: computer from RPS below
Note on C28: Max: 2009 column has EIA data; other columns are calculated
Note on D34: Max: If part of RPS, then calculate RPS based generation. Use BAU gen if this is less than BAU.
Note on D35: Max: If part of RPS, then calculate RPS based generation. Use BAU gen if this is less than BAU.
Note on A37: Max: Not sure whether to include MSW. Currently included as part of RPS, but all Biomass RPS growth assumed to be in "Wood and Other Biomass"
Note on D37: Max: If part of RPS, then calculate RPS based generation. Use BAU gen if this is less than BAU.
Note on D38: Max: If part of RPS, then calculate RPS based generation. Use BAU gen if this is less than BAU.
Note on D39: Max: If part of RPS, then calculate RPS based generation. Use BAU gen if this is less than BAU.
Note on D40: Max: If part of RPS, then calculate RPS based generation. Use BAU gen if this is less than BAU.
Note on D42: Max: If part of RPS, then calculate RPS based generation. Use BAU gen if this is less than BAU.
Note on C44: Max: Starting point: RPS generation at Year0
Note on A46: Max: small and assume fixed for now per BAU
Note on A61: Max: Not sure whether to include MSW. Currently included as part of RPS, but all Biomass RPS growth assumed to be in "Wood and Other Biomass"
Note on A74: Max: Not sure whether to include MSW. Currently included as part of RPS, but all Biomass RPS growth assumed to be in "Wood and Other Biomass"
Note on A81: Max: max (calc'd intermed target % * modeled total generation above, BAU value)
Note on A89: Max: Not sure whether to include MSW. Currently included as part of RPS, but all Biomass RPS growth assumed to be in "Wood and Other Biomass"
Note on C99: Max: 2009 column has EIA data; other columns are calculated
Note on C126: Max: 2009 column has EIA data; other columns are calculated
Note on A151: Max: "EIA_liq_fuelS" sheet. Includes Biomass Liquids and Biodiesel
Note on A153: Max: "EIA_liq_fuelS" sheet. Includes Biomass Liquids and Biodiesel
Note on A168: Max: see sep tab: "Output-Mass Transit"
Note on C175: Max: 2009 column has EIA data; other columns are calculated
Note on A188: Max: "Modeled BAU" is input deck with BAU conditions. this is "Error factor" in cumulative jobs, mainly due to discrepant low carbon estimates vs BAU numbers.
Note on A248: Max: Above numbers reduce coal/NG due to EE GWh saved, but EE multiplier is a Net multiplier already

## Output - Jobs vs Yr (BAU)
| RPS? | 2009 | 2010 | 2011 | 2012 | 2013 | 2014 | 2015 | 2016 | 2017 | 2018 | 2019 | 2020 | 2021 | 2022 | 2023 | 2024 | 2025 | 2026 | 2027 | 2028 | 2029 | 2030 | 2031 | 2032 | 2033 | 2034 | 2035 | 2036 | 2037 | 2038 | 2039 | 2040
GENERATION [GWh]
Total Generation |  | 193777 | 201192 | 192891.7295 | 200406.0959 | 199063.4218 | 201262.6092 | 207212.6427 | 203320.2545 | 204959.9966 | 207379.785 | 207592.9665 | 207035.4905 | 208089.3632 | 209316.899 | 208835.6977 | 210364.3038 | 211174.2324 | 211744.7445 | 212440.1605 | 213260.3362 | 215059.7615 | 215387.6284 | 215681.0354 | 215454.4596 | 215817.5042 | 216178.4176 | 216402.8109 | 216501.1384 | 216655.4752 | 216612.9734 | 217264.4174 | 219379.0286
EE | 0 | 2009: 0
CCS | 0 | 2009: 0
Conventional Hydropower | 0 | 135.99 | 118.99 | 184.55 | 141.23 | 178.4792 | 210.7081 | 272.981 | 278.5539 | 374.1304 | 374.1306 | 374.1307 | 374.1307 | 388.9903 | 388.9903 | 388.9903 | 388.9903 | 388.9902 | 388.9903 | 397.3734 | 397.3734 | 397.3734 | 397.3734 | 397.3734 | 397.3734 | 397.3741 | 397.3742 | 397.3741 | 397.3734 | 397.3734 | 397.374 | 397.3741 | 397.3734
Nuclear | 0 | 95474 | 96190 | 91299.6 | 102157.1964 | 95514.1164 | 95776.7904 | 98139.9312 | 99089.514 | 99089.514 | 99089.514 | 99089.514 | 99089.514 | 99089.514 | 99089.5104 | 99089.514 | 99089.514 | 99089.514 | 99089.514 | 99089.514 | 99089.514 | 99089.514 | 99089.514 | 99089.514 | 99089.514 | 99089.514 | 99089.514 | 99089.514 | 99089.514 | 99089.514 | 99089.514 | 99089.514 | 99089.514
Biomass/ Wood | 1 | 0 | 0 | 0.19635 | 0.20757 | 15.3236 | 15.1137 | 12.446 | 0.95733 | 22.8561 | 22.4948 | 74.7971 | 462.3 | 496.1649 | 486.4682 | 488.7792 | 593.5248 | 598.1679 | 600.4746 | 602.2949 | 601.7204 | 612.4797 | 725.2882 | 797.711 | 824.998 | 824.2661 | 823.6107 | 831.9666 | 831.7066 | 831.5627 | 828.9313 | 827.5634 | 822.3135
Geothermal | 1 | 0 | 0 | 1e-08 | 1e-08 | 1e-08 | 1e-08 | 1e-08 | 1e-08 | 1e-08 | 1e-08 | 1e-08 | 1e-08 | 1e-08 | 1e-08 | 1e-08 | 1e-08 | 1e-08 | 1e-08 | 1e-08 | 1e-08 | 1e-08 | 1e-08 | 1e-08 | 1e-08 | 1e-08 | 1e-08 | 1e-08 | 1e-08 | 1e-08 | 1e-08 | 1e-08 | 1e-08
Municipal Solid Waste | 1 | 709 | 670 | 216.2147 | 194.3841 | 209.0298 | 222.5669 | 222.5669 | 222.5669 | 222.5669 | 222.5669 | 222.5669 | 222.5669 | 222.5669 | 222.5669 | 222.5669 | 222.5669 | 222.5669 | 222.5669 | 222.5669 | 222.5669 | 222.5669 | 222.5669 | 222.5669 | 222.5669 | 222.5669 | 222.5669 | 222.5669 | 222.5669 | 222.5669 | 222.5669 | 222.5669 | 222.5669
Solar PV | 1 | 0 | 0 | 0.2 | 0.2 | 0.2 | 0.2 | 0.2 | 0.2 | 0.2 | 0.2 | 0.2 | 0.2 | 0.2 | 0.2 | 0.2 | 0.2 | 0.2 | 0.2 | 0.2 | 0.2 | 0.2 | 0.2 | 0.2 | 0.2 | 0.2 | 0.2 | 0.2 | 0.2 | 0.2 | 0.2 | 0.2 | 0.2
Solar Thermal | 1 | 0 | 0 | 0.1 | 0.1 | 0.1 | 0.1 | 0.1 | 0.1 | 0.1 | 0.1 | 0.1 | 0.1 | 0.1 | 0.1 | 0.1 | 0.1 | 0.1 | 0.1 | 0.1 | 0.1 | 0.1 | 0.1 | 0.1 | 0.1 | 0.1 | 0.1 | 0.1 | 0.1 | 0.1 | 0.1 | 0.1 | 0.1
Small Hydro reference problem solved | 1 | 0.01 | 0.01 | 0.01 | 0.01 | 0.01 | 0.01 | 0.01 | 0.01 | 0.01 | 0.01 | 0.01 | 0.01 | 0.01 | 0.01 | 0.01 | 0.01 | 0.01 | 0.01 | 0.01 | 0.01 | 0.01 | 0.01 | 0.01 | 0.01 | 0.01 | 0.01 | 0.01 | 0.01 | 0.01 | 0.01 | 0.01 | 0.01
Wind | 1 | 2820 | 4454 | 4492.1088 | 7202.0088 | 11290.1418 | 11871.8487 | 12442.3551 | 12823.515 | 12821.8374 | 12822.6483 | 12825.0585 | 12823.7706 | 12827.3535 | 12827.6055 | 12827.6541 | 12828.6927 | 12829.9419 | 12829.5999 | 12845.646 | 12856.3956 | 12855.9843 | 12884.9211 | 12946.8456 | 13034.9088 | 13076.7174 | 13161.1239 | 13220.2773 | 13232.0961 | 13313.3751 | 13369.4046 | 13780.0278 | 15064.722
Subtotal |  | 99139 | 101433 | 96192.9799 | 109695.3369 | 107207.4007 | 108097.3377 | 111090.5901 | 112415.4171 | 112531.2148 | 112531.6645 | 112586.3772 | 112972.5921 | 113024.8995 | 113015.4512 | 113017.8144 | 113123.5986 | 113129.4908 | 113131.4556 | 113157.7051 | 113167.8802 | 113178.2282 | 113319.9735 | 113454.3208 | 113569.671 | 113610.7484 | 113694.4997 | 113762.0089 | 113773.5669 | 113854.702 | 113908.1007 | 114317.3562 | 115596.7997
ref: RPS total |  | 3529.01 | 5124.01 | 4708.8299 | 7396.9105 | 11514.8051 | 12109.8392 | 12677.6779 | 13047.3492 | 13067.5704 | 13068.0199 | 13122.7325 | 13508.9474 | 13546.3953 | 13536.9505 | 13539.3101 | 13645.0944 | 13650.9867 | 13652.9514 | 13670.8177 | 13680.9928 | 13691.3408 | 13833.0861 | 13967.4334 | 14082.7837 | 14123.8603 | 14207.6115 | 14275.1208 | 14286.6795 | 14367.8147 | 14421.2127 | 14830.4681 | 16109.9123
pct of Total |  | 1.821% | 2.547% | 2.441% | 3.691% | 5.784% | 6.017% | 6.118% | 6.417% | 6.376% | 6.301% | 6.321% | 6.525% | 6.51% | 6.467% | 6.483% | 6.486% | 6.464% | 6.448% | 6.435% | 6.415% | 6.366% | 6.422% | 6.476% | 6.536% | 6.544% | 6.572% | 6.597% | 6.599% | 6.632% | 6.658% | 6.826% | 7.343%
Coal |  | 89967 | 93611 | 93329.5994 | 86168.5487 | 90002.6543 | 91081.9592 | 93557.1436 | 87459.6021 | 89199.2218 | 91619.1127 | 91751.1829 | 90757.1256 | 91466.7065 | 92125.3424 | 91845.6987 | 93459.9621 | 93904.5588 | 94012.9353 | 94426.0038 | 94813.6001 | 96313.1689 | 96239.507 | 96012.8234 | 95875.4193 | 95793.4451 | 95708.4999 | 95611.7266 | 95545.0457 | 95474.4648 | 95406.9994 | 95348.8737 | 95284.5861
Natural Gas |  | 4495 | 5724 | 3329.372 | 4485.7338 | 1550.3904 | 1687.7944 | 2030.0059 | 2769.7826 | 2548.1918 | 2541.4348 | 2563.9925 | 2604.9163 | 2879.7463 | 3439.9288 | 3217.8089 | 3001.3039 | 3334.7954 | 3765.5825 | 3989.5806 | 4379.7473 | 4633.8325 | 4860.4185 | 5212.5309 | 4973.0194 | 5342.1648 | 5665.5484 | 5873.6804 | 5978.989 | 6072.3868 | 5992.932 | 6240.491 | 7082.9006
Sum of Subtotal + coal, gas |  | 193601 | 200768 | 192851.9513 | 200349.6193 | 198760.4454 | 200867.0912 | 206677.7396 | 202644.8019 | 204278.6284 | 206692.212 | 206901.5525 | 206334.634 | 207371.3523 | 208580.7224 | 208081.3221 | 209584.8646 | 210368.845 | 210909.9734 | 211573.2894 | 212361.2275 | 214125.2296 | 214419.899 | 214679.6751 | 214418.1097 | 214746.3583 | 215068.5479 | 215247.4158 | 215297.6016 | 215401.5536 | 215308.0321 | 215906.721 | 217964.2864
Other (petroleum, hydrogen,..) |  | 175 | 410 | 25.5982 | -0.58142 | 178.2674 | 180.9229 | 187.1242 | 172.2856 | 177.2762 | 181.998 | 182.3379 | 181.7805 | 184.7299 | 186.2826 | 186.0436 | 190.9082 | 192.4834 | 193.0332 | 194.9191 | 196.3817 | 200.309 | 200.8094 | 200.6403 | 200.5099 | 198.7638 | 198.6297 | 198.6291 | 198.5898 | 198.9786 | 198.8493 | 198.7694 | 198.6592
grand sum |  | 193776 | 201178 | 192877.5495 | 200349.0379 | 198938.7128 | 201048.0142 | 206864.8637 | 202817.0875 | 204455.9046 | 206874.21 | 207083.8905 | 206516.4145 | 207556.0822 | 208767.005 | 208267.3657 | 209775.7728 | 210561.3284 | 211103.0065 | 211768.2085 | 212557.6092 | 214325.5385 | 214620.7084 | 214880.3154 | 214618.6196 | 214945.1222 | 215267.1776 | 215446.0449 | 215496.1914 | 215600.5322 | 215506.8814 | 216105.4904 | 218162.9456
cksum |  | -0.0005161% | -0.006959% | -0.007351% | -0.02847% | -0.06265% | -0.1066% | -0.1678% | -0.2475% | -0.2459% | -0.2438% | -0.2452% | -0.2507% | -0.2563% | -0.2627% | -0.2721% | -0.2798% | -0.2902% | -0.3031% | -0.3163% | -0.3295% | -0.3414% | -0.3561% | -0.3713% | -0.3879% | -0.4042% | -0.4215% | -0.4421% | -0.4642% | -0.4869% | -0.5106% | -0.5334% | -0.5543%
Biomass/ Wood |  | 0% | 0% | 0.00417% | 0.002806% | 0.1331% | 0.1248% | 0.09817% | 0.007337% | 0.1749% | 0.1721% | 0.57% | 3.422% | 3.663% | 3.594% | 3.61% | 4.35% | 4.382% | 4.398% | 4.406% | 4.398% | 4.473% | 5.243% | 5.711% | 5.858% | 5.836% | 5.797% | 5.828% | 5.822% | 5.788% | 5.748% | 5.58% | 5.104%
Geothermal |  | 0% | 0% | 2.124e-10% | 1.352e-10% | 8.684e-11% | 8.258e-11% | 7.888e-11% | 7.664e-11% | 7.653e-11% | 7.652e-11% | 7.62e-11% | 7.403e-11% | 7.382e-11% | 7.387e-11% | 7.386e-11% | 7.329e-11% | 7.325e-11% | 7.324e-11% | 7.315e-11% | 7.309e-11% | 7.304e-11% | 7.229e-11% | 7.16e-11% | 7.101e-11% | 7.08e-11% | 7.038e-11% | 7.005e-11% | 7e-11% | 6.96e-11% | 6.934e-11% | 6.743e-11% | 6.207e-11%
Municipal Solid Waste |  | 20.09% | 13.08% | 4.592% | 2.628% | 1.815% | 1.838% | 1.756% | 1.706% | 1.703% | 1.703% | 1.696% | 1.648% | 1.643% | 1.644% | 1.644% | 1.631% | 1.63% | 1.63% | 1.628% | 1.627% | 1.626% | 1.609% | 1.593% | 1.58% | 1.576% | 1.567% | 1.559% | 1.558% | 1.549% | 1.543% | 1.501% | 1.382%
Solar PV |  | 0% | 0% | 0.004247% | 0.002704% | 0.001737% | 0.001652% | 0.001578% | 0.001533% | 0.001531% | 0.00153% | 0.001524% | 0.001481% | 0.001476% | 0.001477% | 0.001477% | 0.001466% | 0.001465% | 0.001465% | 0.001463% | 0.001462% | 0.001461% | 0.001446% | 0.001432% | 0.00142% | 0.001416% | 0.001408% | 0.001401% | 0.0014% | 0.001392% | 0.001387% | 0.001349% | 0.001241%
Solar Thermal |  | 0% | 0% | 0.002124% | 0.001352% | 0.0008684% | 0.0008258% | 0.0007888% | 0.0007664% | 0.0007653% | 0.0007652% | 0.000762% | 0.0007403% | 0.0007382% | 0.0007387% | 0.0007386% | 0.0007329% | 0.0007325% | 0.0007324% | 0.0007315% | 0.0007309% | 0.0007304% | 0.0007229% | 0.000716% | 0.0007101% | 0.000708% | 0.0007038% | 0.0007005% | 0.0007% | 0.000696% | 0.0006934% | 0.0006743% | 0.0006207%
Small Hydro |  | 0.0002834% | 0.0001952% | 0.0002124% | 0.0001352% | 8.684e-05% | 8.258e-05% | 7.888e-05% | 7.664e-05% | 7.653e-05% | 7.652e-05% | 7.62e-05% | 7.403e-05% | 7.382e-05% | 7.387e-05% | 7.386e-05% | 7.329e-05% | 7.325e-05% | 7.324e-05% | 7.315e-05% | 7.309e-05% | 7.304e-05% | 7.229e-05% | 7.16e-05% | 7.101e-05% | 7.08e-05% | 7.038e-05% | 7.005e-05% | 7e-05% | 6.96e-05% | 6.934e-05% | 6.743e-05% | 6.207e-05%
Wind |  | 79.91% | 86.92% | 95.4% | 97.37% | 98.05% | 98.03% | 98.14% | 98.28% | 98.12% | 98.12% | 97.73% | 94.93% | 94.69% | 94.76% | 94.74% | 94.02% | 93.99% | 93.97% | 93.96% | 93.97% | 93.9% | 93.15% | 92.69% | 92.56% | 92.59% | 92.63% | 92.61% | 92.62% | 92.66% | 92.71% | 92.92% | 93.51%
DIRECT JOBS [person-yrs]
EE | 0 | 0 | 0 | 0 | 0 | 0 | 0 | 0 | 0 | 0 | 0 | 0 | 0 | 0 | 0 | 0 | 0 | 0 | 0 | 0 | 0 | 0 | 0 | 0 | 0 | 0 | 0 | 0 | 0 | 0 | 0 | 0 | 0
CCS | 0 | 0 | 0 | - | 0 | 0 | 0 | 0 | 0 | 0 | 0 | 0 | 0 | 0 | 0 | 0 | 0 | 0 | 0 | 0 | 0 | 0 | 0 | 0 | 0 | 0 | 0 | 0 | 0 | 0 | 0 | 0 | 0 | 1.0101 | 1%
Conventional Hydropower | 0 | 20.3985 | 17.8485 | 27.6825 | 21.1845 | 26.7719 | 31.6062 | 40.9472 | 41.7831 | 56.1196 | 56.1196 | 56.1196 | 56.1196 | 58.3485 | 58.3485 | 58.3485 | 58.3485 | 58.3485 | 58.3485 | 59.606 | 59.606 | 59.606 | 59.606 | 59.606 | 59.606 | 59.6061 | 59.6061 | 59.6061 | 59.606 | 59.606 | 59.6061 | 59.6061 | 59.606
Nuclear | 0 | 13366.36 | 13466.6 | 12781.944 | 14302.0075 | 13371.9763 | 13408.7507 | 13739.5904 | 13872.532 | 13872.532 | 13872.532 | 13872.532 | 13872.532 | 13872.532 | 13872.5315 | 13872.532 | 13872.532 | 13872.532 | 13872.532 | 13872.532 | 13872.532 | 13872.532 | 13872.532 | 13872.532 | 13872.532 | 13872.532 | 13872.532 | 13872.532 | 13872.532 | 13872.532 | 13872.532 | 13872.532 | 13872.532
Biomass | 1 | 0 | 0 | 0.041234 | 0.04359 | 3.2179 | 3.1739 | 2.6136 | 0.20104 | 4.7998 | 4.7239 | 15.7074 | 97.083 | 104.1946 | 102.1583 | 102.6436 | 124.6402 | 125.6153 | 126.0997 | 126.4819 | 126.3613 | 128.6207 | 152.3105 | 167.5193 | 173.2496 | 173.0959 | 172.9582 | 174.713 | 174.6584 | 174.6282 | 174.0756 | 173.7883 | 172.6858
Geothermal | 1 | 0 | 0 | 2.5e-09 | 2.5e-09 | 2.5e-09 | 2.5e-09 | 2.5e-09 | 2.5e-09 | 2.5e-09 | 2.5e-09 | 2.5e-09 | 2.5e-09 | 2.5e-09 | 2.5e-09 | 2.5e-09 | 2.5e-09 | 2.5e-09 | 2.5e-09 | 2.5e-09 | 2.5e-09 | 2.5e-09 | 2.5e-09 | 2.5e-09 | 2.5e-09 | 2.5e-09 | 2.5e-09 | 2.5e-09 | 2.5e-09 | 2.5e-09 | 2.5e-09 | 2.5e-09 | 2.5e-09
Municipal Solid Waste | 1 | 106.35 | 100.5 | 32.4322 | 29.1576 | 31.3545 | 33.385 | 33.385 | 33.385 | 33.385 | 33.385 | 33.385 | 33.385 | 33.385 | 33.385 | 33.385 | 33.385 | 33.385 | 33.385 | 33.385 | 33.385 | 33.385 | 33.385 | 33.385 | 33.385 | 33.385 | 33.385 | 33.385 | 33.385 | 33.385 | 33.385 | 33.385 | 33.385
Solar PV | 1 | 0 | 0 | 0.158 | 0.158 | 0.158 | 0.158 | 0.158 | 0.158 | 0.158 | 0.158 | 0.158 | 0.158 | 0.158 | 0.158 | 0.158 | 0.158 | 0.158 | 0.158 | 0.158 | 0.158 | 0.158 | 0.158 | 0.158 | 0.158 | 0.158 | 0.158 | 0.158 | 0.158 | 0.158 | 0.158 | 0.158 | 0.158
Solar Thermal | 1 | 0 | 0 | 0.023 | 0.023 | 0.023 | 0.023 | 0.023 | 0.023 | 0.023 | 0.023 | 0.023 | 0.023 | 0.023 | 0.023 | 0.023 | 0.023 | 0.023 | 0.023 | 0.023 | 0.023 | 0.023 | 0.023 | 0.023 | 0.023 | 0.023 | 0.023 | 0.023 | 0.023 | 0.023 | 0.023 | 0.023 | 0.023
Small Hydro | 1 | 0.0027 | 0.0027 | 0.0027 | 0.0027 | 0.0027 | 0.0027 | 0.0027 | 0.0027 | 0.0027 | 0.0027 | 0.0027 | 0.0027 | 0.0027 | 0.0027 | 0.0027 | 0.0027 | 0.0027 | 0.0027 | 0.0027 | 0.0027 | 0.0027 | 0.0027 | 0.0027 | 0.0027 | 0.0027 | 0.0027 | 0.0027 | 0.0027 | 0.0027 | 0.0027 | 0.0027 | 0.0027
Wind | 1 | 479.4 | 757.18 | 763.6585 | 1224.3415 | 1919.3241 | 2018.2143 | 2115.2004 | 2179.9976 | 2179.7124 | 2179.8502 | 2180.2599 | 2180.041 | 2180.6501 | 2180.6929 | 2180.7012 | 2180.8778 | 2181.0901 | 2181.032 | 2183.7598 | 2185.5873 | 2185.5173 | 2190.4366 | 2200.9638 | 2215.9345 | 2223.042 | 2237.3911 | 2247.4471 | 2249.4563 | 2263.2738 | 2272.7988 | 2342.6047 | 2561.0027
total (RPS) |  | 585.7527 | 857.6827 | 796.3156 | 1253.7264 | 1954.0802 | 2054.9569 | 2151.3827 | 2213.7673 | 2218.0809 | 2218.1428 | 2229.5361 | 2310.6927 | 2318.4135 | 2316.42 | 2316.9136 | 2339.0867 | 2340.2741 | 2340.7004 | 2343.8105 | 2345.5173 | 2347.7068 | 2376.3158 | 2402.0518 | 2422.7528 | 2429.7066 | 2443.918 | 2455.7289 | 2457.6834 | 2471.4707 | 2480.4431 | 2549.9618 | 2767.2573
SubTotal |  | 13972.5112 | 14342.1312 | 13605.9421 | 15576.9184 | 15352.8284 | 15495.3137 | 15931.9203 | 16128.0824 | 16146.7324 | 16146.7944 | 16158.1876 | 16239.3443 | 16249.294 | 16247.3 | 16247.7941 | 16269.9672 | 16271.1546 | 16271.5809 | 16275.9484 | 16277.6552 | 16279.8448 | 16308.4538 | 16334.1898 | 16354.8908 | 16361.8446 | 16376.0561 | 16387.8669 | 16389.8214 | 16403.6086 | 16412.5811 | 16482.0998 | 16699.3953
Coal |  | 9896.37 | 10297.21 | 10266.2559 | 9478.5404 | 9900.292 | 10019.0155 | 10291.2858 | 9620.5562 | 9811.9144 | 10078.1024 | 10092.6301 | 9983.2838 | 10061.3377 | 10133.7877 | 10103.0269 | 10280.5958 | 10329.5015 | 10341.4229 | 10386.8604 | 10429.496 | 10594.4486 | 10586.3458 | 10561.4106 | 10546.2961 | 10537.279 | 10527.935 | 10517.2899 | 10509.955 | 10502.1911 | 10494.7699 | 10488.3761 | 10481.3045
Natural Gas |  | 494.45 | 629.64 | 366.2309 | 493.4307 | 170.5429 | 185.6574 | 223.3007 | 304.6761 | 280.3011 | 279.5578 | 282.0392 | 286.5408 | 316.7721 | 378.3922 | 353.959 | 330.1434 | 366.8275 | 414.2141 | 438.8539 | 481.7722 | 509.7216 | 534.646 | 573.3784 | 547.0321 | 587.6381 | 623.2103 | 646.1048 | 657.6888 | 667.9625 | 659.2225 | 686.454 | 779.1191
Total |  | 24363.3312 | 25268.9812 | 24238.429 | 25548.8895 | 25423.6633 | 25699.9866 | 26446.5067 | 26053.3147 | 26238.9479 | 26504.4546 | 26532.8569 | 26509.1689 | 26627.4038 | 26759.4798 | 26704.7799 | 26880.7064 | 26967.4836 | 27027.2178 | 27101.6627 | 27188.9234 | 27384.0149 | 27429.4456 | 27468.9787 | 27448.219 | 27486.7617 | 27527.2014 | 27551.2617 | 27557.4652 | 27573.7623 | 27566.5736 | 27656.93 | 27959.8188
INDIRECT JOBS [person-yrs]
EE | 0 | 0 | 0 | 0 | 0 | 0 | 0 | 0 | 0 | 0 | 0 | 0 | 0 | 0 | 0 | 0 | 0 | 0 | 0 | 0 | 0 | 0 | 0 | 0 | 0 | 0 | 0 | 0 | 0 | 0 | 0 | 0 | 0
CCS | 0 | 0 | 0 | - | 0 | 0 | 0 | 0 | 0 | 0 | 0 | 0 | 0 | 0 | 0 | 0 | 0 | 0 | 0 | 0 | 0 | 0 | 0 | 0 | 0 | 0 | 0 | 0 | 0 | 0 | 0 | 0 | 0
Conventional Hydropower | 0 | 18.3587 | 16.0636 | 24.9143 | 19.0661 | 24.0947 | 28.4456 | 36.8524 | 37.6048 | 50.5076 | 50.5076 | 50.5076 | 50.5076 | 52.5137 | 52.5137 | 52.5137 | 52.5137 | 52.5137 | 52.5137 | 53.6454 | 53.6454 | 53.6454 | 53.6454 | 53.6454 | 53.6454 | 53.6455 | 53.6455 | 53.6455 | 53.6454 | 53.6454 | 53.6455 | 53.6455 | 53.6454
Nuclear | 0 | 12029.724 | 12119.94 | 11503.7496 | 12871.8067 | 12034.7787 | 12067.8756 | 12365.6313 | 12485.2788 | 12485.2788 | 12485.2788 | 12485.2788 | 12485.2788 | 12485.2788 | 12485.2783 | 12485.2788 | 12485.2788 | 12485.2788 | 12485.2788 | 12485.2788 | 12485.2788 | 12485.2788 | 12485.2788 | 12485.2788 | 12485.2788 | 12485.2788 | 12485.2788 | 12485.2788 | 12485.2788 | 12485.2788 | 12485.2788 | 12485.2788 | 12485.2788
Biomass | 1 | 0 | 0 | 0.03711 | 0.039231 | 2.8962 | 2.8565 | 2.3523 | 0.18094 | 4.3198 | 4.2515 | 14.1367 | 87.3747 | 93.7752 | 91.9425 | 92.3793 | 112.1762 | 113.0537 | 113.4897 | 113.8337 | 113.7251 | 115.7587 | 137.0795 | 150.7674 | 155.9246 | 155.7863 | 155.6624 | 157.2417 | 157.1925 | 157.1654 | 156.668 | 156.4095 | 155.4172
Geothermal | 1 | 0 | 0 | 2.25e-09 | 2.25e-09 | 2.25e-09 | 2.25e-09 | 2.25e-09 | 2.25e-09 | 2.25e-09 | 2.25e-09 | 2.25e-09 | 2.25e-09 | 2.25e-09 | 2.25e-09 | 2.25e-09 | 2.25e-09 | 2.25e-09 | 2.25e-09 | 2.25e-09 | 2.25e-09 | 2.25e-09 | 2.25e-09 | 2.25e-09 | 2.25e-09 | 2.25e-09 | 2.25e-09 | 2.25e-09 | 2.25e-09 | 2.25e-09 | 2.25e-09 | 2.25e-09 | 2.25e-09
Municipal Solid Waste | 1 | 95.715 | 90.45 | 29.189 | 26.2419 | 28.219 | 30.0465 | 30.0465 | 30.0465 | 30.0465 | 30.0465 | 30.0465 | 30.0465 | 30.0465 | 30.0465 | 30.0465 | 30.0465 | 30.0465 | 30.0465 | 30.0465 | 30.0465 | 30.0465 | 30.0465 | 30.0465 | 30.0465 | 30.0465 | 30.0465 | 30.0465 | 30.0465 | 30.0465 | 30.0465 | 30.0465 | 30.0465
Solar PV | 1 | 0 | 0 | 0.1422 | 0.1422 | 0.1422 | 0.1422 | 0.1422 | 0.1422 | 0.1422 | 0.1422 | 0.1422 | 0.1422 | 0.1422 | 0.1422 | 0.1422 | 0.1422 | 0.1422 | 0.1422 | 0.1422 | 0.1422 | 0.1422 | 0.1422 | 0.1422 | 0.1422 | 0.1422 | 0.1422 | 0.1422 | 0.1422 | 0.1422 | 0.1422 | 0.1422 | 0.1422
Solar Thermal | 1 | 0 | 0 | 0.0207 | 0.0207 | 0.0207 | 0.0207 | 0.0207 | 0.0207 | 0.0207 | 0.0207 | 0.0207 | 0.0207 | 0.0207 | 0.0207 | 0.0207 | 0.0207 | 0.0207 | 0.0207 | 0.0207 | 0.0207 | 0.0207 | 0.0207 | 0.0207 | 0.0207 | 0.0207 | 0.0207 | 0.0207 | 0.0207 | 0.0207 | 0.0207 | 0.0207 | 0.0207
Small Hydro | 1 | 0.00243 | 0.00243 | 0.00243 | 0.00243 | 0.00243 | 0.00243 | 0.00243 | 0.00243 | 0.00243 | 0.00243 | 0.00243 | 0.00243 | 0.00243 | 0.00243 | 0.00243 | 0.00243 | 0.00243 | 0.00243 | 0.00243 | 0.00243 | 0.00243 | 0.00243 | 0.00243 | 0.00243 | 0.00243 | 0.00243 | 0.00243 | 0.00243 | 0.00243 | 0.00243 | 0.00243 | 0.00243
Wind | 1 | 431.46 | 681.462 | 687.2926 | 1101.9073 | 1727.3917 | 1816.3929 | 1903.6803 | 1961.9978 | 1961.7411 | 1961.8652 | 1962.234 | 1962.0369 | 1962.5851 | 1962.6236 | 1962.6311 | 1962.79 | 1962.9811 | 1962.9288 | 1965.3838 | 1967.0285 | 1966.9656 | 1971.3929 | 1980.8674 | 1994.341 | 2000.7378 | 2013.652 | 2022.7024 | 2024.5107 | 2036.9464 | 2045.5189 | 2108.3443 | 2304.9025
total (RPS) |  | 527.1774 | 771.9144 | 716.6841 | 1128.3538 | 1758.6722 | 1849.4612 | 1936.2445 | 1992.3906 | 1996.2728 | 1996.3286 | 2006.5825 | 2079.6235 | 2086.5721 | 2084.778 | 2085.2222 | 2105.178 | 2106.2467 | 2106.6303 | 2109.4294 | 2110.9655 | 2112.9361 | 2138.6843 | 2161.8466 | 2180.4775 | 2186.7359 | 2199.5262 | 2210.156 | 2211.9151 | 2224.3236 | 2232.3988 | 2294.9656 | 2490.5316
SubTotal |  | 12575.2601 | 12907.9181 | 12245.3479 | 14019.2266 | 13817.5456 | 13945.7824 | 14338.7282 | 14515.2741 | 14532.0592 | 14532.1149 | 14542.3689 | 14615.4099 | 14624.3646 | 14622.57 | 14623.0146 | 14642.9705 | 14644.0391 | 14644.4228 | 14648.3536 | 14649.8897 | 14651.8603 | 14677.6084 | 14700.7708 | 14719.4017 | 14725.6602 | 14738.4505 | 14749.0802 | 14750.8393 | 14763.2478 | 14771.323 | 14833.8899 | 15029.4557
Coal |  | 8906.733 | 9267.489 | 9239.6303 | 8530.6863 | 8910.2628 | 9017.114 | 9262.1572 | 8658.5006 | 8830.723 | 9070.2922 | 9083.3671 | 8984.9554 | 9055.2039 | 9120.4089 | 9092.7242 | 9252.5362 | 9296.5513 | 9307.2806 | 9348.1744 | 9386.5464 | 9535.0037 | 9527.7112 | 9505.2695 | 9491.6665 | 9483.5511 | 9475.1415 | 9465.5609 | 9458.9595 | 9451.972 | 9445.2929 | 9439.5385 | 9433.174
Natural Gas |  | 445.005 | 566.676 | 329.6078 | 444.0876 | 153.4886 | 167.0916 | 200.9706 | 274.2085 | 252.271 | 251.602 | 253.8353 | 257.8867 | 285.0949 | 340.5529 | 318.5631 | 297.1291 | 330.1447 | 372.7927 | 394.9685 | 433.595 | 458.7494 | 481.1814 | 516.0406 | 492.3289 | 528.8743 | 560.8893 | 581.4944 | 591.9199 | 601.1663 | 593.3003 | 617.8086 | 701.2072
Total |  | 21926.9981 | 22742.0831 | 21814.5861 | 22994.0005 | 22881.297 | 23129.988 | 23801.856 | 23447.9832 | 23615.0531 | 23854.0091 | 23879.5712 | 23858.252 | 23964.6634 | 24083.5318 | 24034.3019 | 24192.6358 | 24270.7352 | 24324.496 | 24391.4964 | 24470.0311 | 24645.6134 | 24686.501 | 24722.0808 | 24703.3971 | 24738.0856 | 24774.4813 | 24796.1355 | 24801.7187 | 24816.3861 | 24809.9162 | 24891.237 | 25163.8369
(II) BIO FUELS
BAU EIA DOMESTIC SUPPLY [M bbls/ yr] |  | 273.7787 | 330.5901 | 346.4127 | 332.2365 | 336.634 | 352.1986 | 332.6739 | 334.2586 | 341.1781 | 345.5888 | 352.0194 | 362.163 | 371.2895 | 386.7331 | 401.1596 | 414.5627 | 426.0143 | 436.3142 | 444.9549 | 451.5331 | 456.1732 | 459.6034
JOBS |  | #REF! | #REF! | #REF! | #REF! | #REF! | #REF! | #REF! | #REF! | #REF! | #REF! | #REF! | #REF! | #REF! | #REF! | #REF! | #REF! | #REF! | #REF! | #REF! | #REF! | #REF! | #REF!
Note on C15: Max: Assumptions: (1) take out of Conventional hydro bucket; (2)Updated for California and assumed national (wikipedia) and 5% ann. Growth rate
Note on G15: Karim El Alami: Model from ca.gov Assuming there is 5% increase
Note on H15: mcai:need to find the reference
Note on A23: Max: Include in next revision
Note on A78: Max: "EIA_liq_fuelS" sheet. Includes Biomass Liquids and Biodiesel

## Technologies and jobs per MW
Work-hrs per year | 2000 | Capacity Factor | Equipment lifetime (years) | Employment Components |  |  | Average Employment Over Life of Facility
[7 empty] | Total jobs/MWp |  | Total jobs/MWa |  | Total person-yrs/GWh
Energy Technology | Source of Numbers |  |  | CIM (person-years/ MWp) | O&M (jobs/ MWp) | Fuel extraction & processing (person-yrs/GWh) | CIM | O&M and fuel process- ing | CIM | O&M and fuel process- ing | CIM | O&M and fuel process- ing | Total | Avg
Biomass 1 | EPRI 2001 | 85% | 40 | 4.29 | 1.53 | 0 | 0.10725 | 1.53 | 0.12618 | 1.8 | 0.014404 | 0.20548 | 0.21988 | 0.20533
Biomass 2 | REPP2001 | 85% | 40 | 8.5 | 0.24 | 0.13 | 0.2125 | 1.208 | 0.25 | 1.4212 | 0.028539 | 0.16223 | 0.19077
Geothermal 1 | WGA 2005 | 90% | 40 | 6.4286 | 1.7857 | 0 | 0.16071 | 1.7857 | 0.17857 | 1.9841 | 0.020385 | 0.2265 | 0.24688 | 0.2475
Geothermal 2 | CALPIRG 2002 | 90% | 40 | 17.5 | 1.7 | 0 | 0.4375 | 1.7 | 0.48611 | 1.8889 | 0.055492 | 0.21563 | 0.27112
Geothermal 3 | EPRI 2001 | 90% | 40 | 4 | 1.67 | 0 | 0.1 | 1.67 | 0.11111 | 1.8556 | 0.012684 | 0.21182 | 0.22451
Landfill Gas 1 | CALPIRG 2002 | 85% | 40 | 21.3 | 7.8 | 0 | 0.5325 | 7.8 | 0.62647 | 9.1765 | 0.071515 | 1.0475 | 1.1191 | 0.71886
Landfill Gas 2 | EPRI 2001 | 85% | 40 | 3.71 | 2.28 | 0 | 0.09275 | 2.28 | 0.10912 | 2.6824 | 0.012456 | 0.3062 | 0.31866
Small Hydro | EPRI 2001 | 55% | 40 | 5.71 | 1.14 | 0 | 0.14275 | 1.14 | 0.25955 | 2.0727 | 0.029628 | 0.23661 | 0.26624 | 0.26624
Solar PV 1 | EPIA 2006 | 20% | 25 | 37 | 1 | 0 | 1.48 | 1 | 7.4 | 5 | 0.84475 | 0.57078 | 1.4155 | 0.79313
Solar PV 2 | REPP 2006 | 20% | 25 | 32.34 | 0.37 | 0 | 1.2936 | 0.37 | 6.468 | 1.85 | 0.73836 | 0.21119 | 0.94954
Solar PV 3 | EPRI 2001 | 20% | 25 | 7.14 | 0.12 | 0 | 0.2856 | 0.12 | 1.428 | 0.6 | 0.16301 | 0.068493 | 0.23151
Solar Thermal 1 | NREL 2008 | 40% | 25 | 10.31 | 1 | 0 | 0.4124 | 1 | 1.031 | 2.5 | 0.11769 | 0.28539 | 0.40308 | 0.23029
Solar Thermal 2 | NREL 2006 | 40% | 25 | 4.5 | 0.38 | 0 | 0.18 | 0.38 | 0.45 | 0.95 | 0.05137 | 0.10845 | 0.15982
Solar Thermal 3 | EPRI 2001 | 40% | 25 | 5.71 | 0.22 | 0 | 0.2284 | 0.22 | 0.571 | 0.55 | 0.065183 | 0.062785 | 0.12797
Wind 1 | EWEA 2008 | 35% | 25 | 10.1 | 0.4 | 0 | 0.404 | 0.4 | 1.1543 | 1.1429 | 0.13177 | 0.13046 | 0.26223 | 0.16975
Wind 2 | REPP 2006 | 35% | 25 | 3.8 | 0.144 | 0 | 0.152 | 0.144 | 0.43429 | 0.41143 | 0.049576 | 0.046967 | 0.096543
Wind 3 | McKinsey 2006 | 35% | 25 | 10.96 | 0.175 | 0 | 0.4384 | 0.175 | 1.2526 | 0.5 | 0.14299 | 0.057078 | 0.20007
Wind 4 | CALPIRG 2002 | 35% | 25 | 7.4 | 0.2 | 0 | 0.296 | 0.2 | 0.84571 | 0.57143 | 0.096543 | 0.065232 | 0.16177
Wind 5 | EPRI 2001 | 35% | 25 | 2.57 | 0.29 | 0 | 0.1028 | 0.29 | 0.29371 | 0.82857 | 0.033529 | 0.094586 | 0.12811
Carbon Capture & Storage | J. Friedmann, 2009 | 80% | 40 | 20.48 | 0.31 | 0.06 | 0.512 | 0.73048 | 0.64 | 0.9131 | 0.073059 | 0.10424 | 0.17729 | 0.17729
Nuclear | INEEL 2004 | 90% | 40 | 15.2 | 0.7 | 0 | 0.38 | 0.7 | 0.42222 | 0.77778 | 0.048199 | 0.088787 | 0.13699 | 0.13699
Coal | REPP, 2001 | 80% | 40 | 8.5 | 0.18 | 0.059 | 0.2125 | 0.59 | 0.26562 | 0.7375 | 0.030322 | 0.084189 | 0.11451 | 0.11451
Natural Gas | CALPIRG 2002 | 85% | 40 | 1.02 | 0.1 | 0.09 | 0.0255 | 0.77014 | 0.03 | 0.90605 | 0.0034247 | 0.10343 | 0.10685 | 0.10685
Energy Efficiency 1 | ACEEE 2008 | 100% | 20 | [9 empty] | 0.17 | 0.38
Energy Efficiency 2 | J. Goldemberg 2009 | 100% | 20 | [9 empty] | 0.59
Solar PV 2015 | Solar Foundation 2014 | 20% | 25 | 14.6984 | 0.80163 | 0 | 0.58793 | 0.80163 | 2.9397 | 4.0082 | 0.33558 | 0.45755 | 0.79313
11213.3548
Note on C13: Max: Kammen04 and 08
Note on G13: Max: not specified
Note on F14: Max: Take Kammen04 avg, but not sure how they got it. It is 33% higher than coal number below
Note on D15: Max: not sure about this, conservative assumption for jobs
Note on C17: Max: EPRI 01 capacity 90%
Note on C18: Max: Kammen 08 presentation
Note on C20: Max: EPRI 01 cap 55%
Note on O21: Karim: New update from the solar foundation assuming that all other jobs are O&M
Note on C22: Max: Kammen 08 presentation
Note on C24: Max: NREL08 cap 40%
Note on A25: Max: 100 MW parabolic trough plant with 6 hours of storage
Note on A26: Max: 100 MW parabolic trough plant with 6 hours of storage
Note on E27: Max: direct CIM; Another 5 is indirect manufacturing
Note on F27: Max: includes 0.07 jobs/MWp for consultants, researchers, financial services
Note on E28: Max: direct CIM; Another 5 is indirect manufacturing
Note on C32: Max: take same as Coal
Note on C34: Max: kammen 08
Note on C35: Max: page 15 Also Kammen08 ref
Note on F35: Max: Non-Fuel O&M only
Note on C36: Max: per Kammen 09

## Refs
Subject | No. | Year | Author - Affiliation | Affiliation | Author - Affiliation | Study | Method | Scenarios used | Citation
Wind | 1 | 2009 | Isabel Blanco and Christian Kjaer | European Wind Energy Association | Isabel Blanco and Christian Kjaer - European Wind Energy Association | Wind at Work: Wind energy and job creation in the EU | Assumes that wind energy creates 15 jobs (man years) per MW of annual installation, turbine manufacturing, component manufacturing, wind farm development, installation and indirect employment. O&M work contributes an additional 0.40 jobs per MW of total installed capacity. | WInd sector employment in EU increasing from 154k in 2007 to 377k in 2030. 180 GW of wind energy will be operating in the EU in 2020 and 300 GW by the end of 2030. Over that period, an increasing share of the installations will be offshore. | Isabel Blanco and Christian Kjaer (2009) Wind at Work: Wind energy and job creation in the EU, European Wind Energy Association. Available from: http://www.ewea.org/fileadmin/ewea_documents/documents/publications/Wind_at_work_FINAL.pdf [Accessed 3 February 2009].
| 2 | 2009 | Julio Friedmann | Lawrence Livermore National Laboratory | Julio Friedmann - Lawrence Livermore National Laboratory | Personal communcation, 13 February 2009, on Carbon capture and storage job impacts | Model three paths for CCS: (1) pulverized coal; (2) IGCC; (3) Natural gas carbon capture. | Consider situation where all three paths occur and take average of employment effects.
| 3 | 2009 | José Goldemberg | State of São Paulo, Brazil | José Goldemberg - State of São Paulo, Brazil | Personal communcation, 13 February 2009, on Energy efficiency and jobs data
| 4 | 2009 | SkyFuels | National Renewable Energy Laboratory | SkyFuels - National Renewable Energy Laboratory | Personal communication 21 March 2009 on Solar Thermal jobs data. | Jobs and Economic Development Impact (“JEDI”) model | 1000 MW online by 2014, total projected CSP project job creation through 2014 ~ 33,300 FTE jobs
EE | 5 | 2008 | John A. "Skip" Laitner and Vanessa McKinney | American Council for an Energy Efficient Economy | John A. "Skip" Laitner and Vanessa McKinney - American Council for an Energy Efficient Economy | Positive Returns: State Energy Efficiency Analyses Can Inform U.S. Energy Policy Assessments | Summary of state level studies. | Based on a review of 48 different assessments, this report highlights the findings of a wide variety of studies that explore the many possibilities of further gains in energy efficiency, especially at the regional and state level. The studies reviewed here show an average 23 percent efficiency gain with a nearly 2 to 1 benefit-cost ratio. From analyzing this set of studies, we estimate that a 20 percent to 30 percent energy efficiency gain within the U.S. economy might lead to a net gain of 500,000 to 1,500,000 jobs by 2030. | John A. "Skip" Laitner and Vanessa McKinney (2008) Positive Returns: State Energy Efficiency Analyses Can Inform U.S. Energy Policy Assessments, American Council for an Energy Efficient Economy. Available from: http://www.aceee.org/pubs/e084.htm [Accessed on 21 January 2009].
| 6 | 2008 | David Roland-Holst | University of California, Berkeley | David Roland-Holst - University of California, Berkeley | Energy Efficiency, Innovation, and Job Creation in California (I/O model) | Detailed I/O tables aggregated to 50-sector framework over period 1972-2006 for detailed historical employment impact. | Modeled 1972-2006 period in California households with redirected expenditures from energy efficiency savings creating about 1.5 million FTE jobs with a total payroll of $45 billion, driven by household energy savings of $56 billion.
| 7 | 2007 | Vestas |  | Vestas | Windpower and Development: Jobs, Industry and Export | Sources: Renewable Energy Vermont; Strom Thurmond Institute: McKinsey (2006) | Jobs generated by an onshore and on offshore park, considering development and installation jobs and operations and maintenance jobs.
| 8 | 2006 | Winfried Hoffman, Sven Teske | European Photovoltaic Industry Association (EPIA) and Greenpeace | Winfried Hoffman, Sven Teske - European Photovoltaic Industry Association (EPIA) and Greenpeace | Solar Generation: Solar Electricity for Over One Billion People and Two Million Jobs by 2020. | Information provided by industry | Global PV systems output 589 TWh in 2025, 276 TWh in 2020.
Renewable Energy | 9 | 2006 | Frithjof Staiss, et al. | Forschungsvorhaben im Auftrag des Bundesministeriums für Umwelt, Naturschutz und Reaktorsicherheit, Federal Republic of Germany. | Frithjof Staiss, et al. - Forschungsvorhaben im Auftrag des Bundesministeriums für Umwelt, Naturschutz und Reaktorsicherheit, Federal Republic of Germany. | Erneuerbare Energien: Arbeitsplatzeffekte – Wirkungen des Ausbaus erneuerbarer Energien auf den deutschen Arbeitsmarkt | I/O analysiswith renewable sector represented by technology specific vectors derived from 2004 survey data. 2004 estimate : 157,000 employed by renewable industry with 71.5k direct and 85.5k indirect. |  | Frithjof Staiss, et al., Erneuerbare Energien: Arbeitsplatzeffekte (2006) Forschungsvorhaben im Auftrag des Bundesministeriums für Umwelt, Naturschutz und Reaktorsicherheit, Federal Republic of Germany. Available from http://www.bmu.de/files/pdfs/allgemein/application/pdf/arbeitsmarkt_ee_lang.pdf [Accessed on 29 January 2009].
Renewable Energy jobs | 10 | 2006 | George Sterzinger | Renewable Energy Policy Project (REPP) | George Sterzinger - Renewable Energy Policy Project (REPP) | Jobs and Renewable Energy Project | Used enhanced version of 2002 REPP Jobs Calculator and Nevada RPS standards to yield labor information about wind, PV, biomass co-firing, and geothermal technologies. |  | Accessible at: http://www.osti.gov/bridge/servlets/purl/899887-T9Q65H/899887.PDF
Concentrated Solar Power | 11 | 2006 | L. Stoddard, J. Abiecunas, R. O'Connell | National Renewable Energy Laboratory | L. Stoddard, J. Abiecunas, R. O'Connell - National Renewable Energy Laboratory | Economic, Energy, and Environmental Benefits of Concentrating Solar Power in California | Study focusing on economic return, energy supplyl impact, and environmental benefits of CSP (Concentrating Solar Power) in California. RIMS II I/O model. | 100 MW parabolic trough plant with 6 hours of storage was used as a representative CSP plant. Cumulative deployment scenarious of 2100 MW and 4000 MW were assumed for 2008 to 2020. Assumed that technological improvements would result in 150 and 200 MW plants in 2011 and 2015, respectively. Included learning curve estimations based on NREL data. | Accessible at: http://www.ceert.org/reports_pdf/Concentrating_Solar_May2006.pdf
Clean Energy | 12 | 2005 | Doug Arent, John Tschirhart, Dick Watsson | Western Governors' Association: Geothermal Task Force | Doug Arent, John Tschirhart, Dick Watsson - Western Governors' Association: Geothermal Task Force | Clean and Diversified Energy Initiative (CDEAC) | Study synthesizing views and research of 24 members of geothermal community. |  | Accessible at: http://www.westgov.org/wga/initiatives/cdeac/Geothermal-full.pdf
| 13 | 2005 | Jose Gil and Hugo Lucas | Institute for Diversification and Saving of Energy (Instituto para la Diversificacion y Ahorro de la Energia, IDAE) | Jose Gil and Hugo Lucas - Institute for Diversification and Saving of Energy (Instituto para la Diversificacion y Ahorro de la Energia, IDAE) | Plan for Renewable Energy in Spain 2005-2010 (Plan de Energias Renovables en Espana 2005-2010) | Industry analysis and projected growth to 2010 | Target of 12 percent of primary energy being met from renewable sources by 2010 and in 2010 electricity generation from renewable sources will account for 30.3 percent of gross consumption. | Accessible at: http://www.idae.es/index.php/mod.pags/mem.detalle/idpag.14/relcategoria.1153/relmenu.12
Renewable Energy | 14 | 2004 | Daniel M. Kammen, Kamal Kapadia, and Matthias Fripp | Energy and Resources Group, Universtiy of California, Berkeley. | Daniel M. Kammen, Kamal Kapadia, and Matthias Fripp - Energy and Resources Group, Universtiy of California, Berkeley. | Putting Renewables to Work: How Many Jobs Can the Clean Energy Industry Generate? | Meta-analysis of 13 studies on renewable energy job creation. Normalization of job creation by average power over lifetime of plant. | Comparison of average employement from five electricity generation scenarios. Considers photovoltaics, wind, biomass and coal. | Daniel M. Kammen, Kamal Kapadia, and Matthias Fripp (2004) Putting Renewables to Work: How Many Jobs Can the Clean Energy Industry Generate? RAEL Report, Universtiy of California, Berkeley. Available from http://socrates.berkeley.edu/~rael/papers.html [Accessed on 16 January 2009].
Nuclear | 15 | 2004 | C.R. Kenley, et al. | Idaho National Engineering and Environmental Laboratory (INEEL) and Bechtel BWXT Idaho, LLC | C.R. Kenley, et al. - Idaho National Engineering and Environmental Laboratory (INEEL) and Bechtel BWXT Idaho, LLC | U.S. Job Creation Due to Nuclear Power Resurgence in the United States | Industry/expert estimates for manufacturing and construction/operations jobs: Indirect/induced jobs via NEI (Nuclear Energy Institute) economic impact studies and U.S. Census Data IMPLAN modeling tool | 33-41 Gen III units, 1200-1500 Mwe for 50,000 Mwe by 2020. Construction from 2009-24. 1-2 plants/yr online starting 2014 to 4-5 plants online 2020-2024. 40,000 manufacturing jobs, 80,000 construction/operations jobs and 500,000 total with direct: indirect: induced ratios of 1:1.7:1.7. | C.R. Kenley, et al., (2004) U.S. Job Creation Due to Nuclear Power Resurgence in the United States, Volumes 1 and 2, Idaho National Engineering and Environmental Laboratory Bechtel BWXT Idaho, LLC. Available from: http://www.inl.gov/technicalpublications/Documents/3772069.pdf [Accessed on 21 January 2009].
Renewable Energy jobs | 16 | 2002 | Heavner and Churchill | CALPIRG (California Public Interest Research Group) Charitable Trust | Heavner and Churchill - CALPIRG (California Public Interest Research Group) Charitable Trust | Job Growth from Renewable Energy Development in California | Report detailing job creation potential of renewable energy industry in California. Data is yielded from CEC (Califonia Energy Commission) research, and a CEC funded EPRI (Electric Power Research Institute) study from 2001. | Comparison of employment projections from CEC and data from existing plants was used to derive employment rates for wind, geothermal, solar PV, solar thermal, and landfill/digester gas. | Accessible at: https://www.policyarchive.org/bitstream/handle/10207/5556/CA-Renewables%20Work%20text.pdf?sequence=1
Renewable Energy jobs | 17 | 2001 | Virender Singh, Jeffrey Fehrs | Renewable Energy Policy Project (REPP) | Virender Singh of Renewable Energy Policy Project (REPP) and Jeffrey Fehrs of BBC Research and Consulting | The Work that Goes into Renewable Energy | Study calculates jobs in person-yrs/MW and person-yrs/$ invested. Uses a simple model, does not take into account multiplier effects as an I-O model would. Authors collected primary employment data from companies in the solar PV, wind energy and coal sectors, and used project scenario numbers for biomass energy. Study takes in account jobs in manufacture, transport and delivery, construction and installation, and O&M. | None. | Accessible at: http://www.repp.org/articles/static/1/binaries/LABOR_FINAL_REV.pdf
Note on H19: Max: [ref RE_Germany_text 2007 gross employment document. LInk: http://www.bmu.de/files/pdfs/allgemein/application/pdf/ee_bruttobeschaeftigung_en.pdf. Same authors as 2007 update to 2006 RE report - see http://74.125.19.132/translate_c?hl=en&sl=de&u=http://www.erneuerbare-energien.de/inhalt/40294/4592/&prev=/search%3Fq%3DErneuerbare%2BEnergien:%2BArbeitsplatzeffekte%2B2007%26hl%3Den%26rls%3Dcom.microsoft:*:IE-SearchBox%26rlz%3D1I7SKPB&usg=ALkJrhjXkOTrVSvZJbiq3zJgu-6z4EaqAw] Central to the calculations is the turnover of companies manufacturing renewable energy (RE) installations in Germany. This is estimated from listed 2007 investments in Germany (including the volume of foreign trade), combined with a survey of the RE sector with the base year 2004. Based on this turnover, the gross employment numbers are determined using Input-Output analysis, taking the 2004 Input-Output Table from the Department of Statistics [StaBu08]. The RE sector is represented by technology-specific vectors derived from the 2004 survey data. Relevant benchmark data, such as the productivity of individual sectors, are adjusted as in the estimates from previous years [BMU06/BMU07].

## EIA_electricity_aeo2014
U.S. Data
Report #:DOE/EIA-0383(2014) Early Release
Release date, early release: December 2013
Next release date full report: September 2014
Table 8. Electricity Supply, Disposition, Prices, and Emissions
(billion kilowatthours, unless otherwise noted)
[scroll down to Total Electr. Gen by Fuel]
| 2006 | 2007 | 2008 | 2009 | 2010 | 2011 | 2012 | 2013 | 2014 | 2015 | 2016 | 2017 | 2018 | 2019 | 2020 | 2021 | 2022 | 2023 | 2024 | 2025 | 2026 | 2027 | 2028 | 2029 | 2030 | 2031 | 2032 | 2033 | 2034 | 2035 | 2036 | 2037 | 2038 | 2039 | 2040 | 2011-2040
Net Generation by Fuel Type
Electric Power Sector 1/
Power Only 2/
Coal
Petroleum
Natural Gas 3/
Nuclear Power
Pumped Storage/Other 4/
Renewable Sources 5/
Distributed Generation (Natural Gas)
Total
Combined Heat and Power 6/
Coal
Petroleum
Natural Gas
Renewable Sources
Total
Total Net Generation
Less Direct Use
Contribution of Illinois
Total Electricity Generation by Fuel from EIA for Gateway and North
Coal | [5 empty] | 143.584 | 132.567 | 138.4656 | 140.1261 | 143.9341 | 134.5532 | 137.2296 | 140.9525 | 141.1557 | 139.6263 | 140.718 | 141.7313 | 141.3011 | 143.7846 | 144.4686 | 144.6353 | 145.2708 | 145.8671 | 148.1741 | 148.0608 | 147.712 | 147.5006 | 147.3745 | 147.2438 | 147.095 | 146.9924 | 146.8838 | 146.78 | 146.6906 | 146.5917 | 3% | Coal | 65%
Petroleum | [5 empty] | 0.183 | 0.157 | 0.55582 | 0.5625 | 0.5781 | 0.54078 | 0.55333 | 0.5652 | 0.56606 | 0.56466 | 0.57143 | 0.57443 | 0.57383 | 0.58607 | 0.58895 | 0.58933 | 0.59269 | 0.59509 | 0.60449 | 0.60541 | 0.6049 | 0.60442 | 0.59993 | 0.5994 | 0.59923 | 0.59904 | 0.59978 | 0.59934 | 0.59898 | 0.59852 | -3.8% | Petroleum | 39.76%
Natural Gas | [5 empty] | 7.4269 | 10.0065 | 3.4585 | 3.765 | 4.5284 | 6.1786 | 5.6843 | 5.6693 | 5.7196 | 5.8109 | 6.4239 | 7.6735 | 7.1781 | 6.6951 | 7.439 | 8.4 | 8.8997 | 9.77 | 10.3368 | 10.8423 | 11.6277 | 11.0935 | 11.9169 | 12.6383 | 13.1026 | 13.3375 | 13.5458 | 13.3686 | 13.9208 | 15.8 | -0.4% | Natural Gas | 44.83%
Nuclear | [5 empty] | 25.361 | 28.377 | 26.5317 | 26.6047 | 27.2611 | 27.5249 | 27.5249 | 27.5249 | 27.5249 | 27.5249 | 27.5249 | 27.5249 | 27.5249 | 27.5249 | 27.5249 | 27.5249 | 27.5249 | 27.5249 | 27.5249 | 27.5249 | 27.5249 | 27.5249 | 27.5249 | 27.5249 | 27.5249 | 27.5249 | 27.5249 | 27.5249 | 27.5249 | 27.5249 | -0.5% | Other Gases | 95.55%
Pumped Storage/Other 12/ | [5 empty] | -0.0774 | -0.1034 | -0.070116 | -0.070116 | -0.070116 | -0.070116 | -0.070116 | -0.070116 | -0.070116 | -0.070116 | -0.069697 | -0.069105 | -0.069105 | -0.069105 | -0.068403 | -0.06775 | -0.066848 | -0.066009 | -0.065698 | -0.065481 | -0.065425 | -0.065322 | -0.065261 | -0.065134 | -0.065026 | -0.064962 | -0.064812 | -0.064737 | -0.064628 | -0.064512 | 0.1% | Nuclear | 360%
Renewable Sources 13/ | [5 empty] | 6.7184 | 9.3454 | 14.2608 | 15.1806 | 16.3158 | 16.7446 | 17.6055 | 17.6053 | 17.7665 | 18.9392 | 19.1696 | 19.1405 | 19.1475 | 19.4661 | 19.4815 | 19.4881 | 19.5812 | 19.5913 | 19.6233 | 19.9966 | 20.2836 | 20.4621 | 20.5036 | 20.5921 | 20.6791 | 20.6867 | 20.7711 | 20.8191 | 21.264 | 22.6676 | 2.1% | Renewables | 42.92%
Distributed Generation 5/ | [5 empty] | 0 | 0 | 0 | 0 | 0 | 0 | 0 | 0 | 0 | 0 | 0 | 0 | 0 | 0 | 0 | 0 | 0 | 0 | 0 | 0 | 0 | 0 | 0 | 0 | 0 | 0 | 0 | 0 | 0 | 0 | - - | Pumped Storage | 0%
Total Generation | [5 empty] | 183.1959 | 180.3495 | 183.2023 | 186.1688 | 192.5473 | 185.472 | 188.5275 | 192.247 | 192.6625 | 192.3959 | 194.3382 | 196.5755 | 195.6562 | 197.9875 | 199.4345 | 200.5698 | 201.8024 | 203.2824 | 206.1978 | 206.9644 | 207.6877 | 207.1201 | 207.8546 | 208.5334 | 208.9358 | 209.0756 | 209.2605 | 209.0272 | 209.9347 | 213.1182 | 0.1% | Other | 60.93%
Total | [36 empty] | Total | 58.81%
Less Direct Use
Total Sales to the Grid
| 2006 | 2007 | 2008 | 2009 | 2010 | 2011 | 2012 | 2013 | 2014 | 2015 | 2016 | 2017 | 2018 | 2019 | 2020 | 2021 | 2022 | 2023 | 2024 | 2025 | 2026 | 2027 | 2028 | 2029 | 2030 | 2031 | 2032 | 2033 | 2034 | 2035 | 2036 | 2037 | 2038 | 2039 | 2040 | 2011-2040
Total Electricity Generation by Fuel by computation for Illinois | [37 empty] | Energy source | 2006 | 2007 | 2008 | 2009 | 2010
Coal | 91.649 | 95.265 | 96.644 | 89.967 | 93.611 | 93.3296 | 86.1685 | 90.0027 | 91.082 | 93.5571 | 87.4596 | 89.1992 | 91.6191 | 91.7512 | 90.7571 | 91.4667 | 92.1253 | 91.8457 | 93.46 | 93.9046 | 94.0129 | 94.426 | 94.8136 | 96.3132 | 96.2395 | 96.0128 | 95.8754 | 95.7934 | 95.7085 | 95.6117 | 95.545 | 95.4745 | 95.407 | 95.3489 | 95.2846
Petroleum | 0.136 | 0.132 | 0.143 | 0.113 | 0.11 | 0.072759 | 0.062422 | 0.22099 | 0.22365 | 0.22985 | 0.21501 | 0.22 | 0.22472 | 0.22506 | 0.2245 | 0.2272 | 0.22839 | 0.22815 | 0.23302 | 0.23416 | 0.23431 | 0.23565 | 0.2366 | 0.24034 | 0.24071 | 0.2405 | 0.24031 | 0.23853 | 0.23832 | 0.23825 | 0.23817 | 0.23847 | 0.23829 | 0.23815 | 0.23797 |  |  | Fossil | 97.212 | 103.072 | 101.101 | 94.662 | 99.605
Natural Gas | 5.279 | 7.542 | 4.26 | 4.495 | 5.724 | 3.3294 | 4.4857 | 1.5504 | 1.6878 | 2.03 | 2.7698 | 2.5482 | 2.5414 | 2.564 | 2.6049 | 2.8797 | 3.4399 | 3.2178 | 3.0013 | 3.3348 | 3.7656 | 3.9896 | 4.3797 | 4.6338 | 4.8604 | 5.2125 | 4.973 | 5.3422 | 5.6655 | 5.8737 | 5.979 | 6.0724 | 5.9929 | 6.2405 | 7.0829 |  |  | Coal | 91.649 | 95.265 | 96.644 | 89.967 | 93.611
Nuclear Power | 94.154 | 95.729 | 95.152 | 95.474 | 96.19 | 91.2996 | 102.1572 | 95.5141 | 95.7768 | 98.1399 | 99.0895 | 99.0895 | 99.0895 | 99.0895 | 99.0895 | 99.0895 | 99.0895 | 99.0895 | 99.0895 | 99.0895 | 99.0895 | 99.0895 | 99.0895 | 99.0895 | 99.0895 | 99.0895 | 99.0895 | 99.0895 | 99.0895 | 99.0895 | 99.0895 | 99.0895 | 99.0895 | 99.0895 | 99.0895 |  |  | Petroleum | 0.136 | 0.132 | 0.143 | 0.113 | 0.11
[assumes 0.5% growth rate after 2020] | [37 empty] | Natural Ga0 | 5.279 | 7.542 | 4.26 | 4.495 | 5.724
Renewable Sources 5,9/ | 1.022 | 1.438 | 3.174 | 3.666 | 5.257 | 4.9076 | 7.5952 | 11.818 | 12.5351 | 13.2984 | 13.8291 | 13.9458 | 13.9477 | 14.0059 | 14.4022 | 14.4687 | 14.4758 | 14.4966 | 14.6226 | 14.6529 | 14.6837 | 14.7401 | 14.7811 | 14.8229 | 14.9974 | 15.1655 | 15.316 | 15.3936 | 15.5162 | 15.6293 | 15.689 | 15.8201 | 15.9247 | 16.3868 | 17.7234 |  |  | Other Gase0 | 0.149 | 0.134 | 0.054 | 0.088 | 0.161
Other 11/ | 0.038 | 0.021 | 0.049 | 0.062 | 0.3 | -0.047161 | -0.063003 | -0.042723 | -0.042723 | -0.042723 | -0.042723 | -0.042723 | -0.042723 | -0.042723 | -0.042723 | -0.042468 | -0.042107 | -0.042107 | -0.042107 | -0.041679 | -0.041281 | -0.040732 | -0.04022 | -0.040031 | -0.039899 | -0.039865 | -0.039802 | -0.039765 | -0.039687 | -0.039621 | -0.039583 | -0.039491 | -0.039445 | -0.039379 | -0.039308 |  |  | Nuclear | 94.154 | 95.729 | 95.152 | 95.474 | 96.19
Total | 192.427 | 200.261 | 199.475 | 193.864 | 201.352 | 192.8917 | 200.4061 | 199.0634 | 201.2626 | 207.2126 | 203.3203 | 204.96 | 207.3798 | 207.593 | 207.0355 | 208.0894 | 209.3169 | 208.8357 | 210.3643 | 211.1742 | 211.7447 | 212.4402 | 213.2603 | 215.0598 | 215.3876 | 215.681 | 215.4545 | 215.8175 | 216.1784 | 216.4028 | 216.5011 | 216.6555 | 216.613 | 217.2644 | 219.379 |  |  | Renewables | 1.022 | 1.438 | 3.174 | 3.666 | 5.257
[38 empty] | Pumped storage | 0 | 0 | 0 | 0 | 0
Total Electricity Generation | 192.278 | 200.127 | 199.422 | 193.777 | 201.192 | 192.8917 | 200.4061 | 199.0634 | 201.2626 | 207.2126 | 203.3203 | 204.96 | 207.3798 | 207.593 | 207.0355 | 208.0894 | 209.3169 | 208.8357 | 210.3643 | 211.1742 | 211.7447 | 212.4402 | 213.2603 | 215.0598 | 215.3876 | 215.681 | 215.4545 | 215.8175 | 216.1784 | 216.4028 | 216.5011 | 216.6555 | 216.613 | 217.2644 | 219.379 | 0.9% |  | Other | 0.038 | 0.021 | 0.049 | 0.062 | 0.3
Total Net Generation to the Grid | 3906.1782 | 4003.6084 | 4006.0913 | 3992.2175 | 4046.5608 | 3975.9854 | 3914.8716 | 3921.3237 | 3939.0679 | 4009.0505 | 4063.0171 | 4119.9077 | 4166.5869 | 4198.9038 | 4219.6909 | 4252.6411 | 4292.3345 | 4339.8535 | 4382.0117 | 4415.9644 | 4450.7383 | 4486.6025 | 4519.0146 | 4546.8457 | 4573.2432 | 4595.832 | 4620.3848 | 4650.2163 | 4684.0176 | 4715.7373 | 4746.6294 | 4780.0688 | 4817.2852 | 4853.5073 | 4888.0635 | 0.8% |  | Total | 192.427 | 200.261 | 199.475 | 193.864 | 201.352
[ratio of coal/ (coal + NG) ] |  |  |  | 95.24% | 94.24% | 96.56% | 95.05% | 98.31% | 98.18% | 97.88% | 96.93% | 97.22% | 97.3% | 97.28% | 97.21% | 96.95% | 96.4% | 96.62% | 96.89% | 96.57% | 96.15% | 95.95% | 95.58% | 95.41% | 95.19% | 94.85% | 95.07% | 94.72% | 94.41% | 94.21% | 94.11% | 94.02% | 94.09% | 93.86% | 93.08%
[Pct. RE Sources including Hydro] | 0.5315% | 0.7185% | 1.592% | 1.892% | 2.613% | 2.544% | 3.79% | 5.937% | 6.228% | 6.418% | 6.802% | 6.804% | 6.726% | 6.747% | 6.956% | 6.953% | 6.916% | 6.942% | 6.951% | 6.939% | 6.935% | 6.938% | 6.931% | 6.892% | 6.963% | 7.031% | 7.109% | 7.133% | 7.178% | 7.222% | 7.247% | 7.302% | 7.352% | 7.542% | 8.079%
[Pct. RE Sources not including Hydro] | 0.4412% | 0.6412% | 1.521% | 1.821% | 2.552% | 2.449% | 3.719% | 5.847% | 6.124% | 6.286% | 6.665% | 6.622% | 6.545% | 6.567% | 6.776% | 6.766% | 6.73% | 6.755% | 6.766% | 6.755% | 6.751% | 6.751% | 6.745% | 6.708% | 6.778% | 7.031% | 7.109% | 7.133% | 7.097% | 7.151% | 7.182% | 7.239% | 7.297% | 7.542% | 8.079%
[Nemet, Federal RPS RE Sources not incl Hydro, GWh] | 2010: 42094.6191; 2011: 102605.0454; 2012: 163360.9688; 2013: 225974.6836; 2014: 289591.7735; 2015: 358569.2724; 2016: 428005.6665; 2017: 499509.1928; 2018: 571413.5948; 2019: 642582.2197; 2020: 712804.2725; 2021: 785931.5567; 2022: 861455.6309; 2023: 939930.8438; 2024: 1018634.9063; 2025: 1096613.1593
[Nemet, Pct. RE Sources not including Hydro] | 2011: 53.19%; 2012: 81.51%; 2013: 113.5%; 2014: 143.9%; 2015: 173%; 2016: 210.5%; 2017: 243.7%; 2018: 275.5%; 2019: 309.5%; 2020: 344.3%; 2021: 377.7%; 2022: 411.6%; 2023: 450.1%; 2024: 484.2%; 2025: 519.3%
[Nemet, Pct Inc YOY] | 2012: 53.24%; 2013: 39.26%; 2014: 26.75%; 2015: 20.26%; 2016: 21.65%; 2017: 15.77%; 2018: 13.06%; 2019: 12.34%; 2020: 11.23%; 2021: 9.701%; 2022: 8.967%; 2023: 9.361%; 2024: 7.586%; 2025: 7.242%
[pct Nuclear] | 48.97% | 47.83% | 47.71% | 49.27% | 47.81% | 47.33% | 50.98% | 47.98% | 47.59% | 47.36% | 48.74% | 48.35% | 47.78% | 47.73% | 47.86% | 47.62% | 47.34% | 47.45% | 47.1% | 46.92% | 46.8% | 46.64% | 46.46% | 46.08% | 46.01% | 45.94% | 45.99% | 45.91% | 45.84% | 45.79% | 45.77% | 45.74% | 45.74% | 45.61% | 45.17%
Net Imports
Electricity Sales by Sector
Residential
Commercial
Industrial
Transportation
Total
Direct Use
Total Electricity Use
End-Use Prices
(2012 cents per kilowatthour)
Residential
Commercial
Industrial
Transportation
All Sectors Average
(nominal cents per kilowatthour)
Residential
Commercial
Industrial
Transportation
All Sectors Average
Prices by Service Category
(2012 cents per kilowatthour)
Generation
Transmission
Distribution
(nominal cents per kilowatthour)
Generation
Transmission
Distribution
Electric Power Sector Emissions 1/
Sulfur Dioxide (million short tons)
Nitrogen Oxide (million tons)
Mercury (short tons)
1/ Includes electricity-only and combined heat and power plants that have a regulatory status.
2/ Includes plants that only produce electricity and that have a regulatory status.
3/ Includes electricity generation from fuel cells.
4/ Includes non-biogenic municipal waste. The U.S. Energy Information Administration estimates that in
2012 approximately 7 billion kilowatthours of electricity were generated from a municipal waste stream containing
petroleum-derived plastics and other non-renewable sources. See U.S. Energy Information Administration, Methodology
for Allocating Municipal Solid Waste to Biogenic and Non-Biogenic Energy (Washington, DC, May 2007).
5/ Includes conventional hydroelectric, geothermal, wood, wood waste, biogenic municipal waste, landfill gas,
other biomass, solar, and wind power.
6/ Includes combined heat and power plants whose primary business is to sell electricity and heat to the public
(i.e., those that report North American Industry Classification System code 22 or that have a regulatory status).
7/ Includes combined heat and power plants and electricity-only plants in the commercial and industrial sectors that have a non-regulatory
status; and small on-site generating systems in the residential, commercial, and industrial sectors used primarily for own-use generation,
but which may also sell some power to the grid.
8/ Includes refinery gas and still gas.
9/ Includes conventional hydroelectric, geothermal, wood, wood waste, all municipal waste, landfill gas,
other biomass, solar, and wind power.
10/ Includes batteries, chemicals, hydrogen, pitch, purchased steam, sulfur, and miscellaneous technologies.
11/ Includes pumped storage, non-biogenic municipal waste, refinery gas, still gas, batteries,
chemicals, hydrogen, pitch, purchased steam, sulfur, and miscellaneous technologies.
- - = Not applicable.
Note: Totals may not equal sum of components due to independent rounding. Data for 2011 and 2012
are model results and may differ from official EIA data reports.
Sources: 2011 and 2012 electric power sector generation; sales to the grid;
net imports; electricity sales; and electricity end-use prices: U.S. Energy Information Administration (EIA),
Monthly Energy Review, DOE/EIA-0035(2013/09) (Washington, DC, September 2013) and supporting databases. 2011 and 2012 emissions: U.S.
Environmental Protection Agency, Clean Air Markets Database. 2011 and 2012 prices by service
category: EIA, AEO2014 National Energy Modeling System. Projections: EIA, AEO2014 National Energy Modeling
System.

## EIA_RE_aeo2014
U.S. Data Projections
Report #:DOE/EIA-0383(2014) Early Release
Release date, early release: December 2013
Next release date full report: February 2014
Table 16. Renewable Energy Generating Capacity and Generation
(gigawatts, unless otherwise noted)
[scroll down to Generation in bold]
2011-
| 2006 | 2007 | 2008 | 2009 | 2010 | 2011 | 2012 | 2013 | 2014 | 2015 | 2016 | 2017 | 2018 | 2019 | 2020 | 2021 | 2022 | 2023 | 2024 | 2025 | 2026 | 2027 | 2028 | 2029 | 2030 | 2031 | 2032 | 2033 | 2034 | 2035 | 2036 | 2037 | 2038 | 2039 | 2040 | 2040
Electric Power Sector 1/
Net Summer Capacity
Conventional Hydropower
Geothermal 2/
Municipal Waste 3/
Wood and Other Biomass 4/
Solar Thermal
Solar Photovoltaic 6/
Wind
Offshore Wind
Total
Generation (billion kilowatthours)
Conventional Hydropower
Geothermal 2/
Biogenic Municipal Waste 6/
Wood and Other Biomass
Dedicated Plants
Cofiring
Solar Thermal | [5 empty] | 0.0001 | 0.0001 | 0.0001 | 0.0001 | 0.0001 | 0.0001 | 0.0001 | 0.0001 | 0.0001 | 0.0001 | 0.0001 | 0.0001 | 0.0001 | 0.0001 | 0.0001 | 0.0001 | 0.0001 | 0.0001 | 0.0001 | 0.0001 | 0.0001 | 0.0001 | 0.0001 | 0.0001 | 0.0001 | 0.0001 | 0.0001 | 0.0001 | 0.0001 | 0.0001
Solar Photovoltaic 5/ | [5 empty] | 0.0001 | 0.0001 | 0.0001 | 0.0001 | 0.0001 | 0.0001 | 0.0001 | 0.0001 | 0.0001 | 0.0001 | 0.0001 | 0.0001 | 0.0001 | 0.0001 | 0.0001 | 0.0001 | 0.0001 | 0.0001 | 0.0001 | 0.0001 | 0.0001 | 0.0001 | 0.0001 | 0.0001 | 0.0001 | 0.0001 | 0.0001 | 0.0001 | 0.0001 | 0.0001
Wind
Offshore Wind
Total
End-Use Sectors 7/
Net Summer Capacity
Conventional Hydropower 9/
Geothermal
Municipal Solid Waste 8/
Biomass
Solar Photovoltaic 5/
Wind
Total
Generation (billion kilowatthours)
Conventional Hydropower 9/
Geothermal
Municipal Solid Waste 8/
Biomass
Solar Photovoltaic 5/ | [5 empty] | 0.0001 | 0.0001 | 0.0001 | 0.0001 | 0.0001 | 0.0001 | 0.0001 | 0.0001 | 0.0001 | 0.0001 | 0.0001 | 0.0001 | 0.0001 | 0.0001 | 0.0001 | 0.0001 | 0.0001 | 0.0001 | 0.0001 | 0.0001 | 0.0001 | 0.0001 | 0.0001 | 0.0001 | 0.0001 | 0.0001 | 0.0001 | 0.0001 | 0.0001 | 0.0001 | 9.9%
Wind
Total
[Solar total]
[solar thermal/ total solar]
Generation from EIA South region from EIA | [36 empty] | Energy | Proportion for Illinois
Conventional Hydropower | [5 empty] | 1.538 | 1.177 | 1.4874 | 1.756 | 2.2749 | 2.3214 | 3.1178 | 3.1178 | 3.1178 | 3.1178 | 3.2417 | 3.2417 | 3.2417 | 3.2417 | 3.2417 | 3.2417 | 3.3115 | 3.3115 | 3.3115 | 3.3115 | 3.3115 | 3.3115 | 3.3115 | 3.3115 | 3.3115 | 3.3115 | 3.3115 | 3.3115 | 3.3115 | 3.3115 | 0.4% | Geothermal | 0.0001%
Geothermal 2/ | [5 empty] | 1e-05 | 1e-05 | 1e-05 | 1e-05 | 1e-05 | 1e-05 | 1e-05 | 1e-05 | 1e-05 | 1e-05 | 1e-05 | 1e-05 | 1e-05 | 1e-05 | 1e-05 | 1e-05 | 1e-05 | 1e-05 | 1e-05 | 1e-05 | 1e-05 | 1e-05 | 1e-05 | 1e-05 | 1e-05 | 1e-05 | 1e-05 | 1e-05 | 1e-05 | 1e-05 | - - | Hydro Conventional | 12%
Municipal Waste 8/ | [5 empty] | 0.23054 | 0.20726 | 0.22288 | 0.23731 | 0.23731 | 0.23731 | 0.23731 | 0.23731 | 0.23731 | 0.23731 | 0.23731 | 0.23731 | 0.23731 | 0.23731 | 0.23731 | 0.23731 | 0.23731 | 0.23731 | 0.23731 | 0.23731 | 0.23731 | 0.23731 | 0.23731 | 0.23731 | 0.23731 | 0.23731 | 0.23731 | 0.23731 | 0.23731 | 0.23731 | 0.4% | Solar | 100%
Wood and Other Biomass | [5 empty] | 0.000595 | 0.000629 | 0.046435 | 0.045799 | 0.037715 | 0.002901 | 0.069261 | 0.068166 | 0.22666 | 1.4009 | 1.5035 | 1.4741 | 1.4811 | 1.7986 | 1.8126 | 1.8196 | 1.8251 | 1.8234 | 1.856 | 2.1978 | 2.4173 | 2.5 | 2.4978 | 2.4958 | 2.5211 | 2.5203 | 2.5199 | 2.5119 | 2.5078 | 2.4919 | 1.8% | Wind | 90%
Solar 4/ | [5 empty] | 0.01448 | 0.057358 | 0.12501 | 0.2149 | 0.34808 | 0.50347 | 0.50439 | 0.50588 | 0.50938 | 0.51938 | 0.53358 | 0.55019 | 0.56863 | 0.58883 | 0.6132 | 0.64204 | 0.67225 | 0.70303 | 0.73452 | 0.76722 | 0.80102 | 0.83614 | 0.87268 | 0.91154 | 0.95707 | 1.0052 | 1.0552 | 1.1064 | 1.1592 | 1.2164 | 7% | Wood/Wood Waste | 33%
Wind | [5 empty] | 4.9912 | 8.0022 | 12.5446 | 13.1909 | 13.8248 | 14.2484 | 14.2465 | 14.2474 | 14.2501 | 14.2486 | 14.2526 | 14.2529 | 14.2529 | 14.2541 | 14.2555 | 14.2551 | 14.2729 | 14.2849 | 14.2844 | 14.3166 | 14.3854 | 14.4832 | 14.5297 | 14.6235 | 14.6892 | 14.7023 | 14.7926 | 14.8549 | 15.3111 | 16.7386 | 7.3% | MSW Biogenic/Landfill Gas | 93.79%
Total | [5 empty] | 6.7748 | 9.4445 | 14.4263 | 15.4449 | 16.7229 | 17.3134 | 18.1753 | 18.1766 | 18.3413 | 19.5241 | 19.7687 | 19.7562 | 19.7817 | 20.1205 | 20.1603 | 20.1958 | 20.3192 | 20.3601 | 20.4238 | 20.8305 | 21.1526 | 21.3682 | 21.449 | 21.5796 | 21.7162 | 21.7767 | 21.9166 | 22.022 | 22.527 | 23.9957 | 2.2% | Other Biomass | 26.4%
[37 empty] | Total | 42.92%
Total
| 2006 | 2007 | 2008 | 2009 | 2010 | 2011 | 2012 | 2013 | 2014 | 2015 | 2016 | 2017 | 2018 | 2019 | 2020 | 2021 | 2022 | 2023 | 2024 | 2025 | 2026 | 2027 | 2028 | 2029 | 2030 | 2031 | 2032 | 2033 | 2034 | 2035 | 2036 | 2037 | 2038 | 2039 | 2040 | 2011-2040 |  | Energy source | 2006 | 2007 | 2008 | 2009 | 2010
Generation (billion kilowatthours) 1e9 * 1e3 = 1e12 Wh | [37 empty] | Geothermal | 0 | 0 | 0 | 0 | 0
Conventional Hydropower | 0.173 | 0.154 | 0.139 | 0.136 | 0.119 | 0.18456 | 0.14124 | 0.17849 | 0.21072 | 0.27299 | 0.27856 | 0.37414 | 0.37414 | 0.37414 | 0.37414 | 0.389 | 0.389 | 0.389 | 0.389 | 0.389 | 0.389 | 0.39738 | 0.39738 | 0.39738 | 0.39738 | 0.39738 | 0.39738 | 0.39738 | 0.39738 | 0.39738 | 0.39738 | 0.39738 | 0.39738 | 0.39738 | 0.39738 |  |  | Hydro Conventional | 0.173 | 0.154 | 0.139 | 0.136 | 0.119
Geothermal | 0 | 0 | 0 | 0 | 0 | 1e-11 | 1e-11 | 1e-11 | 1e-11 | 1e-11 | 1e-11 | 1e-11 | 1e-11 | 1e-11 | 1e-11 | 1e-11 | 1e-11 | 1e-11 | 1e-11 | 1e-11 | 1e-11 | 1e-11 | 1e-11 | 1e-11 | 1e-11 | 1e-11 | 1e-11 | 1e-11 | 1e-11 | 1e-11 | 1e-11 | 1e-11 | 1e-11 | 1e-11 | 1e-11 |  |  | Solar | 0 | 0 | 0 | 0 | 0.014
Municipal Solid Waste | 0.582 | 0.603 | 0.697 | 0.709 | 0.67 | 0.21621 | 0.19438 | 0.20903 | 0.22257 | 0.22257 | 0.22257 | 0.22257 | 0.22257 | 0.22257 | 0.22257 | 0.22257 | 0.22257 | 0.22257 | 0.22257 | 0.22257 | 0.22257 | 0.22257 | 0.22257 | 0.22257 | 0.22257 | 0.22257 | 0.22257 | 0.22257 | 0.22257 | 0.22257 | 0.22257 | 0.22257 | 0.22257 | 0.22257 | 0.22257 |  |  | Wind | 0.255 | 0.664 | 2.337 | 2.82 | 4.454
Wood and Other Biomass 5/ | 0 | 0 | 0.001 | 0 | 0 | 0.00019635 | 0.00020757 | 0.015324 | 0.015114 | 0.012446 | 0.00095733 | 0.022856 | 0.022495 | 0.074797 | 0.4623 | 0.49616 | 0.48647 | 0.48878 | 0.59352 | 0.59817 | 0.60047 | 0.60229 | 0.60172 | 0.61248 | 0.72529 | 0.79771 | 0.825 | 0.82427 | 0.82361 | 0.83197 | 0.83171 | 0.83156 | 0.82893 | 0.82756 | 0.82231 |  |  | Wood/Wood Wa0te | 0 | 0 | 0.001 | 0 | 0
Solar 6/ | 0 | 0 | 0 | 0 | 0.014 | 0.01448 | 0.057358 | 0.12501 | 0.2149 | 0.34808 | 0.50347 | 0.50439 | 0.50588 | 0.50938 | 0.51938 | 0.53358 | 0.55019 | 0.56863 | 0.58883 | 0.6132 | 0.64204 | 0.67225 | 0.70303 | 0.73452 | 0.76722 | 0.80102 | 0.83614 | 0.87268 | 0.91154 | 0.95707 | 1.0052 | 1.0552 | 1.1064 | 1.1592 | 1.2164 |  |  | MSW Biogenic/Landfill Ga0 | 0.582 | 0.603 | 0.697 | 0.709 | 0.67
Wind | 0.255 | 0.664 | 2.337 | 2.82 | 4.454 | 4.4921 | 7.202 | 11.2901 | 11.8718 | 12.4424 | 12.8235 | 12.8218 | 12.8226 | 12.8251 | 12.8238 | 12.8274 | 12.8276 | 12.8277 | 12.8287 | 12.8299 | 12.8296 | 12.8456 | 12.8564 | 12.856 | 12.8849 | 12.9468 | 13.0349 | 13.0767 | 13.1611 | 13.2203 | 13.2321 | 13.3134 | 13.3694 | 13.78 | 15.0647 |  |  | Other Biomass0 | 0.012 | 0.017 | 0 | 0.001 | 0
Total | 1.022 | 1.438 | 3.174 | 3.666 | 5.257 | 4.9076 | 7.5952 | 11.818 | 12.5351 | 13.2984 | 13.8291 | 13.9458 | 13.9477 | 14.0059 | 14.4022 | 14.4687 | 14.4758 | 14.4966 | 14.6226 | 14.6529 | 14.6837 | 14.7401 | 14.7811 | 14.8229 | 14.9974 | 15.1655 | 15.316 | 15.3936 | 15.5162 | 15.6293 | 15.689 | 15.8201 | 15.9247 | 16.3868 | 17.7234 |  |  | Total | 1.022 | 1.438 | 3.174 | 3.666 | 5.257
GWh 1e9 Wh | 1022 | 1438 | 3174 | 3666 | 5257 | 4907.5599 | 7595.1985 | 11817.9933 | 12535.1423 | 13298.4379 | 13829.0701 | 13945.7928 | 13947.7255 | 14005.9392 | 14402.1541 | 14468.6665 | 14475.8348 | 14496.6324 | 14622.6156 | 14652.8808 | 14683.6796 | 14740.1431 | 14781.0932 | 14822.9372 | 14997.3795 | 15165.5268 | 15315.997 | 15393.6164 | 15516.2257 | 15629.2609 | 15688.9999 | 15820.131 | 15924.6787 | 16386.7692 | 17723.3687
[geothermal] | 0% | 0% | 0% | 0% | 0% | 2.117e-10% | 1.342e-10% | 8.591e-11% | 8.114e-11% | 7.677e-11% | 7.38e-11% | 7.368e-11% | 7.367e-11% | 7.336e-11% | 7.129e-11% | 7.102e-11% | 7.099e-11% | 7.088e-11% | 7.026e-11% | 7.011e-11% | 6.996e-11% | 6.972e-11% | 6.952e-11% | 6.932e-11% | 6.849e-11% | 6.771e-11% | 6.703e-11% | 6.668e-11% | 6.614e-11% | 6.565e-11% | 6.54e-11% | 6.484e-11% | 6.44e-11% | 6.254e-11% | 5.772e-11%
[municip. Solid waste] | 69.53% | 47.59% | 22.97% | 20.09% | 13.04% | 4.578% | 2.608% | 1.796% | 1.806% | 1.709% | 1.642% | 1.64% | 1.64% | 1.633% | 1.587% | 1.581% | 1.58% | 1.578% | 1.564% | 1.56% | 1.557% | 1.552% | 1.547% | 1.543% | 1.524% | 1.507% | 1.492% | 1.484% | 1.472% | 1.461% | 1.455% | 1.443% | 1.433% | 1.392% | 1.285%
[biomass] | 0% | 0% | 0.03295% | 0% | 0% | 0.004157% | 0.002785% | 0.1317% | 0.1226% | 0.09555% | 0.007065% | 0.1684% | 0.1657% | 0.5487% | 3.296% | 3.524% | 3.453% | 3.465% | 4.17% | 4.194% | 4.201% | 4.199% | 4.183% | 4.246% | 4.968% | 5.402% | 5.53% | 5.496% | 5.448% | 5.462% | 5.439% | 5.392% | 5.339% | 5.176% | 4.746%
[solar] | 0% | 0% | 0% | 0% | 0.2725% | 0.3066% | 0.7695% | 1.074% | 1.744% | 2.672% | 3.715% | 3.717% | 3.727% | 3.737% | 3.702% | 3.79% | 3.906% | 4.031% | 4.137% | 4.299% | 4.491% | 4.687% | 4.888% | 5.092% | 5.255% | 5.424% | 5.605% | 5.819% | 6.029% | 6.283% | 6.574% | 6.842% | 7.125% | 7.25% | 7.021%
[wind] | 30.47% | 52.41% | 77% | 79.91% | 86.69% | 95.11% | 96.62% | 97% | 96.33% | 95.52% | 94.63% | 94.48% | 94.47% | 94.08% | 91.42% | 91.11% | 91.06% | 90.93% | 90.13% | 89.95% | 89.75% | 89.56% | 89.38% | 89.12% | 88.25% | 87.67% | 87.37% | 87.2% | 87.05% | 86.79% | 86.53% | 86.32% | 86.1% | 86.18% | 86.95%
[sum] | 100% | 100% | 100% | 100% | 100% | 100% | 100% | 100% | 100% | 100% | 100% | 100% | 100% | 100% | 100% | 100% | 100% | 100% | 100% | 100% | 100% | 100% | 100% | 100% | 100% | 100% | 100% | 100% | 100% | 100% | 100% | 100% | 100% | 100% | 100%
1/ Includes electricity-only and combined heat and power plants that have a regulatory status.
2/ Includes both hydrothermal resources (hot water and steam) and near-field enhanced geothermal systems (EGS). Near-field EGS
potential occurs on known hydrothermal sites, however this potential requires the addition of external fluids for electricity
generation and is only available after 2025.
3/ Includes municipal waste, landfill gas, and municipal sewage sludge. Incremental growth is assumed to be for landfill gas
facilities. All municipal waste is included, although a portion of the municipal waste stream contains petroleum-derived plastics
and other non-renewable sources.
4/ Facilities co-firing biomass and coal are classified as coal.
5/ Does not include off-grid photovoltaics (PV). Based on annual PV shipments from 1989 through 2012, EIA estimates
that as much as 274 megawatts of remote electricity generation PV applications (i.e., off-grid power systems) were in service in
2012, plus an additional 573 megawatts in communications, transportation, and assorted other non-grid-connected,
specialized applications. See U.S. Energy Information Administration, Annual Energy Review 2011, DOE/EIA-0384(2011)
(Washington, DC, September 2012), Table 10.9 (annual PV shipments, 1989-2010), and Table 12 (U.S. photovoltaic module shipments
by end use, sector, and type) in U.S. Energy Information Administration, Solar Photovoltaic Cell/Module Shipments report, 2011
(Washington, DC, September 2012) and U.S. Energy Information Administration, Solar Photovoltaic Cell/Module Shipment Report, 2012
(Washington, DC, December 2013). The approach used to develop the estimate, based on shipment data, provides an upper estimate
of the size of the PV stock, including both grid-based and off-grid PV. It will overestimate the size of the stock, because
shipments include a substantial number of units that are exported, and each year some of the PV units installed earlier will be
retired from service or abandoned.
6/ Includes biogenic municipal waste, landfill gas, and municipal sewage sludge. Incremental growth is assumed to be for
landfill gas facilities. Only biogenic municipal waste is included. The U.S. Energy Information Administration estimates that in
2012 approximately 7 billion kilowatthours of electricity were generated from a municipal waste stream containing
petroleum-derived plastics and other non-renewable sources. See U.S. Energy Information Administration, Methodology for Allocating
Municipal Solid Waste to Biogenic and Non-Biogenic Energy, (Washington, DC, May 2007).
7/ Includes combined heat and power plants and electricity-only plants in the commercial and industrial sectors that have a non-regulatory
status; and small on-site generating systems in the residential, commercial, and industrial sectors used primarily for own-use generation,
but which may also sell some power to the grid.
8/ Includes municipal waste, landfill gas, and municipal sewage sludge. All municipal waste is included, although a portion
of the municipal waste stream contains petroleum-derived plastics and other non-renewable sources.
- - = Not applicable.
Note: Totals may not equal sum of components due to independent rounding. Data for 2011 and 2012
are model results and may differ from official EIA data reports.
Sources: 2011 and 2012 capacity: U.S. Energy Information Administration (EIA), Form EIA-860,
"Annual Electric Generator Report" (preliminary). 2011 and 2012 generation: EIA,
Monthly Energy Review, DOE/EIA-0035(2013/09) (Washington, DC, September 2013).
Projections: EIA, AEO2014 National Energy Modeling System.
Note on A57: Max: same as solar total generation below

## backup - Mass Transit
Table W-1. Total Public Infrastructure Spending by Federal, State, and Local Governments, 1956-2004 (in millions of nominal dollars) | [26 empty] | rate of increase | 6% | [19 empty] | [Millions of Nominal $] | [5 empty] | Table W-1. Total Public Infrastructure Spending by Federal, State, and Local Governments, 1956-2004 (in millions of nominal dollars)
| SCROLL TO 2009 | [52 empty] | Note: BAU 2009-2030 is extrapolated from CBO data from 1981-2004 (hidden cells)
2005 onward is PROJECTED DATA
Year | 1956 | 1957 | 1958 | 1959 | 1960 | 1961 | 1962 | 1963 | 1964 | 1965 | 1966 | 1967 | 1968 | 1969 | 1970 | 1971 | 1972 | 1973 | 1974 | 1975 | 1976 | 1977 | 1978 | 1979 | 1980 | 1981 | 1982 | 1983 | 1984 | 1985 | 1986 | 1987 | 1988 | 1989 | 1990 | 1991 | 1992 | 1993 | 1994 | 1995 | 1996 | 1997 | 1998 | 1999 | 2000 | 2001 | 2002 | 2003 | 2004
Mass Transit | 580 | 596 | 628 | 647 | 683 | 688 | 704 | 820 | 873 | 1043 | 1029 | 1197 | 1453 | 1633 | 1623 | 1892 | 2195 | 2813 | 3031 | 4003 | 4272 | 5445 | 5618 | 6529 | 7924 | 9792 | 11316 | 12560 | 13260 | 13852 | 14698 | 15562 | 16293 | 17143 | 18522 | 20261 | 21245 | 21094 | 24504 | 26178.2123 | 26368.9493 | 27566.9935 | 26700.4323 | 28323.6832 | 31017.4385 | 33030.028 | 37363.7917 | 41135.2367 | 43141.75
Capital | 109 | 120 | 134 | 102 | 94 | 120 | 90 | 162 | 155 | 242 | 216 | 324 | 443 | 559 | 366 | 446 | 495 | 920 | 926 | 1203 | 1339 | 1613 | 1460 | 1694 | 2095 | 2731 | 3208 | 3679 | 3863 | 3830 | 3904 | 4095 | 4106 | 4683 | 5491 | 5686 | 5690 | 5682 | 7102 | 7513.6583 | 7531.7755 | 7571.0775 | 7659.3407 | 8082.0802 | 9432.3618 | 9287.1538 | 12170.852 | 14612.8957 | 15543.25
Operation and Maintenance | 471 | 476 | 494 | 545 | 589 | 568 | 614 | 658 | 718 | 801 | 813 | 873 | 1010 | 1074 | 1257 | 1446 | 1700 | 1893 | 2105 | 2800 | 2933 | 3832 | 4158 | 4835 | 5829 | 7061 | 8108 | 8881 | 9397 | 10022 | 10794 | 11467 | 12187 | 12460 | 13031 | 14575 | 15555 | 15412 | 17402 | 18664.554 | 18837.1738 | 19995.916 | 19041.0915 | 20241.603 | 21585.0768 | 23742.8743 | 25192.9397 | 26522.341 | 27598.5
Rail | 8 | 10 | 14 | 12 | 10 | 10 | 26 | 12 | 15 | 29 | 26 | 41 | 28 | 29 | 30 | 119 | 152 | 187 | 243 | 929 | 1459 | 1895 | 1938 | 2059 | 2404 | 3716 | 2154 | 1342 | 1558 | 1072 | 908 | 829 | 598 | 623 | 558 | 807 | 928 | 839 | 854 | 1060 | 1023 | 1147 | 1103 | 452 | 778 | 755 | 1317 | 1232 | 1534
Capital | 0 | 0 | 0 | 0 | 0 | 0 | 0 | 0 | 0 | 0 | 0 | 0 | 0 | 0 | 0 | 0 | 0 | 0 | 47 | 205 | 568 | 931 | 848 | 1155 | 1246 | 451 | 521 | 426 | 433 | 336 | 136 | 148 | 0 | -6 | -48 | 228 | 357 | 255 | 287 | 464 | 529 | 664 | 638 | 316 | 620 | 596 | 1122 | 1043 | 1320
Operation and Maintenance | 8 | 10 | 14 | 12 | 10 | 10 | 26 | 12 | 15 | 29 | 26 | 41 | 28 | 29 | 30 | 119 | 152 | 187 | 196 | 724 | 891 | 964 | 1090 | 904 | 1158 | 3265 | 1633 | 916 | 1125 | 736 | 772 | 681 | 598 | 629 | 606 | 579 | 571 | 584 | 567 | 596 | 494 | 483 | 465 | 136 | 158 | 159 | 195 | 189 | 214
Year [$ millions of nominal dollars] | 1956 | 1957 | 1958 | 1959 | 1960 | 1961 | 1962 | 1963 | 1964 | 1965 | 1966 | 1967 | 1968 | 1969 | 1970 | 1971 | 1972 | 1973 | 1974 | 1975 | 1976 | 1977 | 1978 | 1979 | 1980 | 1981 | 1982 | 1983 | 1984 | 1985 | 1986 | 1987 | 1988 | 1989 | 1990 | 1991 | 1992 | 1993 | 1994 | 1995 | 1996 | 1997 | 1998 | 1999 | 2000 | 2001 | 2002 | 2003 | 2004 | 2005 | 2006 | 2007 | 2008 | 2009 | 2010 | 2011 | 2012 | 2013 | 2014 | 2015 | 2016 | 2017 | 2018 | 2019 | 2020 | 2021 | 2022 | 2023 | 2024 | 2025 | 2026 | 2027 | 2028 | 2029 | 2030
[Mass X-it + Rail, Capital] | 109 | 120 | 134 | 102 | 94 | 120 | 90 | 162 | 155 | 242 | 216 | 324 | 443 | 559 | 366 | 446 | 495 | 920 | 973 | 1408 | 1907 | 2544 | 2308 | 2849 | 3341 | 3182 | 3729 | 4105 | 4296 | 4166 | 4040 | 4243 | 4106 | 4677 | 5443 | 5914 | 6047 | 5937 | 7389 | 7977.6583 | 8060.7755 | 8235.0775 | 8297.3407 | 8398.0802 | 10052.3618 | 9883.1538 | 13292.852 | 15655.8957 | 16863.25
Mass Transit, Rail Capital - BAU ref |  |  |  |  | 94 | 112.8 | 135.36 | 162.432 | 194.9184 | 233.9021 | 280.6825 | 336.819 | 404.1828 | 485.0194 | 582.0232 | 698.4279 | 838.1134 | 1005.7361 | 1206.8834 | 1448.26 | 1737.912 | 2085.4944 | 2502.5933 | 3003.112 | 3603.7344 | 3182 | 3392.9666 | 3617.9203 | 3857.7884 | 4113.5598 | 4386.2888 | 4677.0997 | 4987.1914 | 5317.8422 | 5670.4152 | 6046.3637 | 6447.2376 | 6874.6895 | 7330.4814 | 7816.4923 | 8334.7257 | 8887.3181 | 9476.5472 | 10104.8423 | 10774.7934 | 11489.1622 | 12250.8936 | 13063.1279 | 13929.2132 | 14852.7201 | 15837.4554 | 16887.4787 | 18007.1186 | 19200.9905 | 20474.0162 | 21831.4435 | 23278.8682 | 24822.2571 | 26467.9728 | 28222.7994 | 30093.971 | 32089.2012 | 34216.7153 | 36485.2835 | 38904.2578 | 41483.6101 | 44233.9734 | 47166.6859 | 50293.8371 | 53628.3186 | 57183.8761 | 60975.1671 | 65017.8206 | 69328.5021 | 73924.9818
Mass Transit, Rail Capital - Modeled |  |  |  |  | 20% | ann growth 1960-80 | [19 empty] | 6.63% | [27 empty] | 19200.9905 | #REF! | #REF! | #REF! | #REF! | #REF! | #REF! | #REF! | #REF! | #REF! | #REF! | #REF! | #REF! | #REF! | #REF! | #REF! | #REF! | #REF! | #REF! | #REF! | #REF! | #REF!
Direct Jobs, BAU ref | [53 empty] | #REF! | #REF! | #REF! | #REF! | #REF! | #REF! | #REF! | #REF! | #REF! | #REF! | #REF! | #REF! | #REF! | #REF! | #REF! | #REF! | #REF! | #REF! | #REF! | #REF! | #REF! | #REF!
Indirect Jobs, BAU | [53 empty] | #REF! | #REF! | #REF! | #REF! | #REF! | #REF! | #REF! | #REF! | #REF! | #REF! | #REF! | #REF! | #REF! | #REF! | #REF! | #REF! | #REF! | #REF! | #REF! | #REF! | #REF! | #REF!
Direct Jobs, Modeled | [53 empty] | #REF! | #REF! | #REF! | #REF! | #REF! | #REF! | #REF! | #REF! | #REF! | #REF! | #REF! | #REF! | #REF! | #REF! | #REF! | #REF! | #REF! | #REF! | #REF! | #REF! | #REF! | #REF!
Indirect Jobs, Modeled | [53 empty] | #REF! | #REF! | #REF! | #REF! | #REF! | #REF! | #REF! | #REF! | #REF! | #REF! | #REF! | #REF! | #REF! | #REF! | #REF! | #REF! | #REF! | #REF! | #REF! | #REF! | #REF! | #REF!
Net new jobs | [53 empty] | #REF! | #REF! | #REF! | #REF! | #REF! | #REF! | #REF! | #REF! | #REF! | #REF! | #REF! | #REF! | #REF! | #REF! | #REF! | #REF! | #REF! | #REF! | #REF! | #REF! | #REF! | #REF!
| Mass + Rail, Capital 1960-80: 20% /yr increase | [7 empty] | Mass + Rail, Capital 1960-80: 7% /yr increase
SOURCE: Congressional Budget Office
NOTE: Data for state and local spending do not include expenditures on freight rail and, after 1990, water resources.
(a) Navigation outlays by the Army Corps of Engineers are included in water resources rather than in water transportation.
(b) Transition quarter.
1.2032
Note on A26: Max: I extrapolated trend line from 1981-2004 data out to 2030
Note on A27: Max: I extrapolated trend line from 1981-2004 data out to 2030

## backup - EIA liq_fuelS_aeo2014
Report #:DOE/EIA-0383(2014) Early Release
Release date, early release: December 2013
Next release date full report: February 2014
Table 11. Liquid Fuels Supply and Disposition
(million barrels per day, unless otherwise noted)
2011-
| 2006 | 2007 | 2008 | 2009 | 2010 | 2011 | 2012 | 2013 | 2014 | 2015 | 2016 | 2017 | 2018 | 2019 | 2020 | 2021 | 2022 | 2023 | 2024 | 2025 | 2026 | 2027 | 2028 | 2029 | 2030 | 2031 | 2032 | 2033 | 2034 | 2035 | 2036 | 2037 | 2038 | 2039 | 2040 | 2040
Crude Oil
Domestic Crude Production 1/ | 5.102 | 5.067 | 4.954 | 5.3799 | 5.6095 | 5.658 | 6.494 | 7.722 | 8.5288 | 9.0378 | 9.5418 | 9.5568 | 9.5755 | 9.6082 | 9.5525 | 9.4165 | 9.2888 | 9.1907 | 9.0728 | 9.0042 | 8.8329 | 8.6697 | 8.5159 | 8.3804 | 8.3047 | 8.1595 | 8.0727 | 8.0447 | 7.9846 | 7.8723 | 7.7546 | 7.6995 | 7.5588 | 7.5303 | 7.4802 | 0.5%
Alaska | 0.741 | 0.719 | 0.68 | 0.73479 | 0.68565 | 0.572 | 0.53 | 0.51 | 0.4738 | 0.46283 | 0.46216 | 0.46994 | 0.47196 | 0.454 | 0.43714 | 0.41284 | 0.38871 | 0.36631 | 0.34569 | 0.32667 | 0.30767 | 0.28877 | 0.27135 | 0.25526 | 0.24037 | 0.22659 | 0.27307 | 0.34021 | 0.38844 | 0.37817 | 0.3686 | 0.35967 | 0.32169 | 0.2887 | 0.25999 | -2.5%
Lower 48 States | 4.361 | 4.348 | 4.274 | 4.6452 | 4.9239 | 5.086 | 5.964 | 7.212 | 8.055 | 8.575 | 9.0796 | 9.0869 | 9.1035 | 9.1542 | 9.1154 | 9.0037 | 8.9001 | 8.8244 | 8.7272 | 8.6775 | 8.5253 | 8.3809 | 8.2446 | 8.1252 | 8.0643 | 7.933 | 7.7997 | 7.7045 | 7.5962 | 7.4941 | 7.386 | 7.3398 | 7.2372 | 7.2416 | 7.2202 | 0.7%
Net Imports | 10.093 | 10.004 | 9.701 | 8.992 | 8.3191 | 8.888 | 8.432 | 7.361 | 6.452 | 6.1657 | 5.7677 | 5.8144 | 5.8087 | 5.7589 | 5.7871 | 5.8889 | 5.9422 | 5.9749 | 6.0359 | 6.0527 | 6.188 | 6.333 | 6.4554 | 6.5669 | 6.6355 | 6.7795 | 6.8623 | 6.8977 | 6.9983 | 7.1493 | 7.3038 | 7.4064 | 7.6181 | 7.6625 | 7.7428 | -0.3%
Gross Imports | 10.118 | 10.031 | 9.728 | 9.019 | 8.349 | 8.935 | 8.492 | 7.481 | 6.585 | 6.3116 | 5.9214 | 5.968 | 5.963 | 5.9124 | 5.9394 | 6.0362 | 6.0802 | 6.1091 | 6.1685 | 6.1837 | 6.3179 | 6.4624 | 6.5839 | 6.6953 | 6.7654 | 6.909 | 6.9898 | 7.0235 | 7.123 | 7.2728 | 7.4277 | 7.5305 | 7.7422 | 7.7863 | 7.8665 | -0.3%
Exports | 0.025 | 0.027 | 0.027 | 0.027 | 0.029891 | 0.047 | 0.06 | 0.12 | 0.133 | 0.14594 | 0.1537 | 0.15364 | 0.1543 | 0.15345 | 0.15229 | 0.14723 | 0.13798 | 0.13422 | 0.13255 | 0.13101 | 0.12992 | 0.12941 | 0.12848 | 0.12844 | 0.12994 | 0.12946 | 0.12748 | 0.12576 | 0.1247 | 0.12344 | 0.12395 | 0.12414 | 0.12412 | 0.12382 | 0.12371 | 2.6%
Other Crude Supply 2/ | 0.048 | 0.088 | -0.03 | 0.02 | 0 | 0.266 | 0.087 | 0.234 | 0.161 | 0 | 0 | 0 | 0 | 0 | 0 | 0 | 0 | 0 | 0 | 0 | 0 | 0 | 0 | 0 | 0 | 0 | 0 | 0 | 0 | 0 | 0 | 0 | 0 | 0 | 0 | - -
Total Crude Supply | 15.243 | 15.159 | 14.625 | 14.3919 | 13.9287 | 14.812 | 15.013 | 15.317 | 15.1418 | 15.2035 | 15.3095 | 15.3712 | 15.3842 | 15.3672 | 15.3396 | 15.3054 | 15.231 | 15.1656 | 15.1088 | 15.0569 | 15.0209 | 15.0026 | 14.9713 | 14.9473 | 14.9402 | 14.9391 | 14.9351 | 14.9424 | 14.9829 | 15.0216 | 15.0584 | 15.1059 | 15.177 | 15.1928 | 15.223 | 0%
Other Supply
Natural Gas Plant Liquids | 1.738 | 1.783 | 1.825 | 1.813 | 1.8661 | 2.216 | 2.4 | 2.49 | 2.509 | 2.5561 | 2.6337 | 2.6634 | 2.6705 | 2.6699 | 2.6459 | 2.608 | 2.7045 | 2.793 | 2.839 | 2.8729 | 2.9033 | 2.9229 | 2.9407 | 2.9505 | 2.9789 | 3.0103 | 3.0288 | 3.0384 | 3.0546 | 3.0492 | 3.029 | 3.0586 | 3.0375 | 3.0136 | 2.9836 | 0.8%
Net Product Imports | 2.314 | 2.087 | 1.3 | 1.328 | 1.604 | -0.252 | -0.916 | -0.988 | -1.029 | -0.96462 | -0.94449 | -0.93184 | -0.91124 | -0.88706 | -0.85573 | -0.83164 | -0.89107 | -0.94252 | -0.97566 | -1.0068 | -1.0683 | -1.1227 | -1.1589 | -1.2143 | -1.2936 | -1.3683 | -1.427 | -1.4824 | -1.5631 | -1.6132 | -1.6503 | -1.7162 | -1.7616 | -1.7772 | -1.8168 | 2.5%
Gross Refined Product Imports 3/ | 2.171 | 1.938 | 1.024 | 1.062 | 1.5451 | 1.151 | 0.848 | 0.709 | 0.72 | 0.81863 | 0.88173 | 0.90691 | 0.9318 | 0.95817 | 0.9759 | 0.98991 | 1.0068 | 1.0199 | 1.0309 | 1.0552 | 1.0588 | 1.0658 | 1.0659 | 1.0614 | 1.056 | 1.057 | 1.0702 | 1.0722 | 1.0766 | 1.0822 | 1.0932 | 1.0957 | 1.0973 | 1.1087 | 1.0974 | 0.9%
Unfinished Oil Imports | 0.689 | 0.717 | 0.60663 | 0.60997 | 0.60278 | 0.687 | 0.603 | 0.586 | 0.544 | 0.54039 | 0.53677 | 0.53315 | 0.52954 | 0.52592 | 0.52231 | 0.51869 | 0.51508 | 0.51146 | 0.50785 | 0.50423 | 0.50062 | 0.497 | 0.49339 | 0.48977 | 0.48615 | 0.48254 | 0.47892 | 0.47531 | 0.47169 | 0.46808 | 0.46446 | 0.46085 | 0.45723 | 0.45362 | 0.45 | -1%
Blending Component Imports | 0.677 | 0.753 | 0.732 | 0.718 | 0.6252 | 0.718 | 0.616 | 0.61 | 0.6 | 0.67106 | 0.66229 | 0.65169 | 0.64021 | 0.62541 | 0.61514 | 0.60674 | 0.59552 | 0.5862 | 0.57591 | 0.55056 | 0.53804 | 0.52486 | 0.51505 | 0.50509 | 0.49612 | 0.48664 | 0.47748 | 0.4683 | 0.4568 | 0.44837 | 0.43788 | 0.42838 | 0.41842 | 0.40845 | 0.39849 | -1.5%
Exports | 1.215 | 1.321 | 1.215 | 1.215 | 1.1691 | 2.808 | 2.983 | 2.893 | 2.893 | 2.9947 | 3.0253 | 3.0236 | 3.0128 | 2.9966 | 2.9691 | 2.947 | 3.0084 | 3.0601 | 3.0903 | 3.1168 | 3.1657 | 3.2103 | 3.2332 | 3.2706 | 3.3319 | 3.3945 | 3.4536 | 3.4982 | 3.5682 | 3.6118 | 3.6458 | 3.7011 | 3.7345 | 3.748 | 3.7627 | 0.8%
Refinery Processing Gain 4/ | 0.994 | 0.996 | 0.997 | 0.979 | 0.97222 | 1.076 | 1.077 | 1.062 | 1.055 | 1.1174 | 1.108 | 1.1069 | 1.1014 | 1.09 | 1.0811 | 1.0706 | 1.0514 | 1.032 | 1.014 | 0.99733 | 0.98163 | 0.97328 | 0.96382 | 0.95674 | 0.95704 | 0.95329 | 0.95369 | 0.94929 | 0.94475 | 0.94434 | 0.94619 | 0.94669 | 0.95019 | 0.95436 | 0.95464 | -0.4%
Supply from Renewable Sources | 0.40835 | 0.74303 | 0.9002 | 0.90936 | 1.217 | 0.87458 | 0.88629 | 0.91132 | 0.94544 | 0.95931 | 0.96406 | 0.97751 | 0.98974 | 1.0016 | 1.0145 | 1.0264 | 1.0426 | 1.0409 | 1.0428 | 1.041 | 1.0406 | 1.0407 | 1.0408 | 1.0402 | 1.0407 | 1.0419 | 1.0411 | 1.0411 | 1.0421 | 1.0415 | 1.0394 | 1.0386 | 1.0417 | 1.0533 | 1.0677 | 0.7%
Ethanol | 0.319 | 0.425 | 0.603 | 0.685 | 0.84147 | 0.81834 | 0.82726 | 0.82519 | 0.85004 | 0.86528 | 0.86925 | 0.88145 | 0.88586 | 0.8889 | 0.89586 | 0.89987 | 0.91551 | 0.91492 | 0.91555 | 0.91524 | 0.91509 | 0.91519 | 0.91533 | 0.91476 | 0.91483 | 0.91463 | 0.9139 | 0.91389 | 0.91485 | 0.91426 | 0.91218 | 0.91165 | 0.91445 | 0.92887 | 0.946 | 0.5% | 0.47666
Domestic Production | 0.27329 | 0.40336 | 0.58252 | 0.68972 | 0.84179 | 0.88598 | 0.84366 | 0.83595 | 0.86998 | 0.82014 | 0.82234 | 0.83317 | 0.83487 | 0.83494 | 0.84041 | 0.83869 | 0.84875 | 0.85439 | 0.85438 | 0.85439 | 0.85439 | 0.85523 | 0.85585 | 0.85584 | 0.85585 | 0.85585 | 0.85584 | 0.85584 | 0.85584 | 0.85358 | 0.84983 | 0.84757 | 0.84855 | 0.85902 | 0.86279 | 0.1%
Net Imports | 0.045711 | 0.021636 | 0.020476 | -0.00472 | -0.00031898 | -0.066754 | -0.016398 | -0.010766 | -0.019942 | 0.045142 | 0.046916 | 0.048282 | 0.050996 | 0.053958 | 0.055452 | 0.061187 | 0.066759 | 0.060532 | 0.061176 | 0.060848 | 0.060696 | 0.059957 | 0.059487 | 0.058925 | 0.058984 | 0.058788 | 0.05806 | 0.058056 | 0.059012 | 0.060674 | 0.062348 | 0.06408 | 0.0659 | 0.069849 | 0.08322 | - -
Biodiesel | 0.016339 | 0.03203 | 0.051199 | 0.060359 | 0.063933 | 0.05624 | 0.059032 | 0.0861 | 0.090199 | 0.090071 | 0.08683 | 0.086858 | 0.085751 | 0.087317 | 0.088449 | 0.088487 | 0.089 | 0.088025 | 0.089305 | 0.087722 | 0.087542 | 0.087525 | 0.08749 | 0.087502 | 0.08788 | 0.089263 | 0.089245 | 0.08937 | 0.089402 | 0.089397 | 0.08937 | 0.089115 | 0.089363 | 0.089108 | 0.089448 | - -
Domestic Production | 0.016339 | 0.03203 | 0.051199 | 0.060359 | 0.063933 | 0.0631 | 0.0631 | 0.0811 | 0.0871 | 0.079581 | 0.076044 | 0.075939 | 0.074647 | 0.076071 | 0.076999 | 0.076729 | 0.07703 | 0.075851 | 0.077146 | 0.075544 | 0.075386 | 0.075386 | 0.075386 | 0.075386 | 0.07575 | 0.077146 | 0.077146 | 0.077261 | 0.077261 | 0.077261 | 0.077261 | 0.077011 | 0.077261 | 0.077011 | 0.077376 | 0.7%
Net Imports | 0 | 0 | 0 | 0 | 0 | -0.003463 | -0.004068 | 0.005 | 0.003099 | 0.01049 | 0.010786 | 0.010919 | 0.011104 | 0.011247 | 0.01145 | 0.011758 | 0.01197 | 0.012174 | 0.012159 | 0.012178 | 0.012155 | 0.012139 | 0.012104 | 0.012116 | 0.012131 | 0.012118 | 0.0121 | 0.01211 | 0.012141 | 0.012137 | 0.012109 | 0.012103 | 0.012102 | 0.012096 | 0.012072 | - -
Liquids from Gas | 0 | 0 | 0 | 0 | 0 | 2.216 | 2.4 | 2.49 | 2.509 | 2.5561 | 2.6337 | 2.6634 | 2.6705 | 2.6699 | 2.6459 | 2.608 | 2.7045 | 2.793 | 2.839 | 2.8729 | 2.9033 | 2.9229 | 2.9407 | 2.9505 | 2.9789 | 3.0103 | 3.0288 | 3.0384 | 3.0546 | 3.0492 | 3.029 | 3.0586 | 3.0375 | 3.0136 | 2.9836 | 0.8%
Liquids from Coal | 0 | 0 | 0 | 0 | 0 | 0 | 0 | 0 | 0 | 0 | 0 | 0 | 0 | 0 | 0 | 0 | 0 | 0 | 0 | 0 | 0 | 0 | 0 | 0 | 0 | 0 | 0 | 0 | 0 | 0 | 0 | 0 | 0 | 0 | 0 | - -
Liquids from Biomass | 0 | 0 | 0 | 0 | 0 | 0 | 0.003481 | 0.005232 | 0.0078436 | 0.011714 | 0.017397 | 0.025626 | 0.037306 | 0.053424 | 0.074822 | 0.10182 | 0.13376 | 0.16882 | 0.20427 | 0.23723 | 0.2656 | 0.28844 | 0.30584 | 0.31857 | 0.32759 | [10 empty] | - -
Other 6/ | 0.073012 | 0.286 | 0.246 | 0.164 | 0.31155 | 0.182 | 0.191 | 0.193 | 0.193 | 0.28579 | 0.28817 | 0.29041 | 0.293 | 0.29385 | 0.29503 | 0.29829 | 0.29944 | 0.29973 | 0.3011 | 0.30102 | 0.30064 | 0.30252 | 0.3022 | 0.30014 | 0.30297 | 0.30451 | 0.30642 | 0.30664 | 0.30698 | 0.30834 | 0.30916 | 0.30973 | 0.31074 | 0.31164 | 0.31291 | 1.8%
Total Primary Supply 7/ | 20.6974 | 20.768 | 19.6472 | 19.4213 | 19.5879 | 18.9386 | 18.5923 | 18.9853 | 18.8152 | 19.1574 | 19.359 | 19.4775 | 19.5276 | 19.5355 | 19.5204 | 19.4771 | 19.4378 | 19.3888 | 19.33 | 19.2623 | 19.1788 | 19.1193 | 19.0599 | 18.9806 | 18.9262 | 18.8808 | 18.8381 | 18.7954 | 18.7683 | 18.7519 | 18.7319 | 18.7434 | 18.7555 | 18.7485 | 18.725 | 0%
[in units of MBOE/ year] | 7554.534 | 7580.331 | 7171.2279 | 7088.7783 | 7149.5954 | 6912.5828 | 6786.1855 | 6929.6414 | 6867.563 | 6992.4678 | 7066.0167 | 7109.2985 | 7127.5773 | 7130.4433 | 7124.934 | 7109.1375 | 7094.8003 | 7076.9 | 7055.4562 | 7030.7461 | 7000.2777 | 6978.535 | 6956.8588 | 6927.9325 | 6908.0528 | 6891.4836 | 6875.9039 | 6860.3378 | 6850.4361 | 6844.4391 | 6837.1475 | 6841.326 | 6845.7502 | 6843.2113 | 6834.6111
[Tot. Domest. Eth/Biodiesel/Liq fr. Biomass] | 0.28963 | 0.43539 | 0.63372 | 0.75008 | 0.90573 | 0.94908 | 0.91024 | 0.92228 | 0.96493 | 0.91144 | 0.91578 | 0.93473 | 0.94682 | 0.96444 | 0.99223 | 1.0172 | 1.0595 | 1.0991 | 1.1358 | 1.1672 | 1.1954 | 1.2191 | 1.2371 | 1.2498 | 1.2592 | 0.93299 | 0.93298 | 0.9331 | 0.9331 | 0.93085 | 0.92709 | 0.92459 | 0.92582 | 0.93603 | 0.94016
in units of MBOE / year | 105.7142 | 158.9188 | 231.309 | 273.7787 | 330.5901 | 346.4127 | 332.2365 | 336.634 | 352.1986 | 332.6739 | 334.2586 | 341.1781 | 345.5888 | 352.0194 | 362.163 | 371.2895 | 386.7331 | 401.1596 | 414.5627 | 426.0143 | 436.3142 | 444.9549 | 451.5331 | 456.1732 | 459.6034 | 340.5424 | 340.5381 | 340.58 | 340.58 | 339.7584 | 338.3893 | 337.4739 | 337.9225 | 341.6528 | 343.1588
[Growth YOY] |  | 50.33% | 45.55% | 18.36% | 20.75% |  | -4.092% | 1.324% | 4.624% | -5.544% | 0.4764% | 2.07% | 1.293% | 1.861% | 2.882% | 2.52% | 4.159% | 3.73% | 3.341% | 2.762% | 2.418% | 1.98% | 1.478% | 1.028% | 0.7519% | -25.91% | -0.001286% | 0.01233% | 0% | -0.2412% | -0.403% | -0.2705% | 0.1329% | 1.104% | 0.4408%
[Pct. eth,biodies,biomass/ primary suppl ] | 1.399% | 2.096% | 3.226% | 3.862% | 4.624% | 5.011% | 4.896% | 4.858% | 5.128% | 4.758% | 4.731% | 4.799% | 4.849% | 4.937% | 5.083% | 5.223% | 5.451% | 5.669% | 5.876% | 6.059% | 6.233% | 6.376% | 6.49% | 6.585% | 6.653% | 4.941% | 4.953% | 4.964% | 4.972% | 4.964% | 4.949% | 4.933% | 4.936% | 4.993% | 5.021%
[B gallons/ yr] | 4.1895 | 6.1836 | 8.9301 | 10.5734 | 12.9047 | 13.582 | 12.9332 | 12.8152 | 13.3369 | 12.5727 | 12.6064 | 12.7725 | 12.7985 | 12.7997 | 12.8834 | 12.857 | 13.0113 | 13.0978 | 13.0976 | 13.0978 | 13.0978 | 13.1107 | 13.1201 | 13.12 | 13.1201 | 13.1201 | 13.12 | 13.12 | 13.12 | 13.0854 | 13.0279 | 12.9933 | 13.0083 | 13.1688 | 13.2265
Liquid Fuels Consumption
by Fuel
Liquefied Petroleum Gases 8/ | 2.052 | 2.085 | 2.023 | 1.99 | 1.9984 | 2.304 | 2.324 | 2.407 | 2.416 | 2.4499 | 2.5404 | 2.5995 | 2.6464 | 2.6936 | 2.7283 | 2.7423 | 2.7799 | 2.8151 | 2.8347 | 2.8433 | 2.8408 | 2.8449 | 2.8578 | 2.8487 | 2.8403 | 2.8361 | 2.8308 | 2.818 | 2.7925 | 2.7827 | 2.7668 | 2.7716 | 2.7629 | 2.7495 | 2.7287 | 0.6%
E85 9/ | 0.00086601 | 0.0010511 | 0.00080768 | 0.00043171 | 0.0018219 | 0.001882 | 0.009874 | 0.013137 | 0.014974 | 0.012047 | 0.025141 | 0.053563 | 0.080305 | 0.10901 | 0.13106 | 0.16214 | 0.20447 | 0.22257 | 0.24267 | 0.26249 | 0.27933 | 0.29407 | 0.30546 | 0.31324 | 0.31873 | 0.32105 | 0.31903 | 0.31467 | 0.30997 | 0.29748 | 0.28149 | 0.2645 | 0.24567 | 0.23741 | 0.22813 | 11.9%
Motor Gasoline 10/ | 9.2528 | 9.2857 | 9.0098 | 8.9639 | 9.3609 | 8.7544 | 8.7103 | 8.7047 | 8.6721 | 8.7712 | 8.7249 | 8.6655 | 8.5782 | 8.4655 | 8.3493 | 8.2274 | 8.1003 | 7.9631 | 7.8215 | 7.6724 | 7.5382 | 7.4182 | 7.3157 | 7.225 | 7.1463 | 7.0809 | 7.0269 | 6.9825 | 6.9434 | 6.9093 | 6.8819 | 6.8622 | 6.8498 | 6.8445 | 6.8408 | -0.9%
Jet Fuel 11/ | 1.633 | 1.622 | 1.533 | 1.473 | 1.4556 | 1.425 | 1.399 | 1.404 | 1.406 | 1.4598 | 1.4667 | 1.4739 | 1.4803 | 1.4861 | 1.491 | 1.4965 | 1.5023 | 1.5081 | 1.5148 | 1.5223 | 1.5291 | 1.5351 | 1.5407 | 1.5458 | 1.5506 | 1.555 | 1.5591 | 1.5629 | 1.5662 | 1.5691 | 1.5733 | 1.5775 | 1.5816 | 1.5855 | 1.5896 | 0.5%
Distillate Fuel Oil 12/ | 4.169 | 4.196 | 3.943 | 3.902 | 4.0923 | 3.899 | 3.743 | 3.859 | 3.909 | 4.0859 | 4.1774 | 4.2284 | 4.2508 | 4.2731 | 4.2953 | 4.3199 | 4.3485 | 4.3785 | 4.4045 | 4.437 | 4.4608 | 4.4797 | 4.487 | 4.499 | 4.5164 | 4.528 | 4.5345 | 4.5445 | 4.5662 | 4.5865 | 4.5979 | 4.607 | 4.6157 | 4.6224 | 4.6208 | 0.8%
of which: Diesel | 3.21 | 3.467 | 3.468 | 3.419 | 3.4783 | 3.506 | 3.448 | 3.555 | 3.601 | 3.6781 | 3.789 | 3.8414 | 3.8883 | 3.9149 | 3.9424 | 3.9722 | 4.0055 | 4.04 | 4.0699 | 4.1064 | 4.1355 | 4.1591 | 4.1709 | 4.1869 | 4.2079 | 4.2246 | 4.235 | 4.2486 | 4.2736 | 4.297 | 4.3111 | 4.323 | 4.3343 | 4.3436 | 4.3445 | 0.8%
Residual Fuel Oil | 0.689 | 0.723 | 0.608 | 0.581 | 0.63298 | 0.461 | 0.345 | 0.322 | 0.35 | 0.38554 | 0.39022 | 0.38447 | 0.39004 | 0.38984 | 0.38875 | 0.38986 | 0.38962 | 0.39051 | 0.39207 | 0.39271 | 0.39273 | 0.39312 | 0.39414 | 0.39486 | 0.3962 | 0.39659 | 0.39696 | 0.39801 | 0.39871 | 0.39992 | 0.40122 | 0.40173 | 0.40244 | 0.40342 | 0.40446 | 0.6%
Other 13/ | 2.858 | 2.737 | 2.427 | 2.335 | 2.2457 | 2.08 | 1.9651 | 1.942 | 1.947 | 2.0149 | 2.0685 | 2.1349 | 2.1912 | 2.2368 | 2.2769 | 2.3109 | 2.3269 | 2.3433 | 2.3723 | 2.4043 | 2.4265 | 2.4581 | 2.474 | 2.4763 | 2.4857 | 2.4935 | 2.4994 | 2.4987 | 2.5104 | 2.5131 | 2.5191 | 2.5315 | 2.5508 | 2.5501 | 2.5472 | 0.9%
by Sector
Residential and Commercial | 1.0618 | 1.1094 | 1.0994 | 1.1061 | 1.0538 | 0.96949 | 0.94076 | 0.95063 | 0.94063 | 0.9169 | 0.91578 | 0.90967 | 0.90114 | 0.892 | 0.88283 | 0.87347 | 0.86439 | 0.85625 | 0.84868 | 0.84107 | 0.83371 | 0.82639 | 0.81993 | 0.81319 | 0.80711 | 0.80122 | 0.79546 | 0.79007 | 0.78412 | 0.77971 | 0.77555 | 0.77192 | 0.76869 | 0.76499 | 0.76103 | -0.8%
Industrial 14/ | 5.3221 | 5.2595 | 4.9765 | 4.7091 | 4.522 | 4.4512 | 4.4213 | 4.521 | 4.6164 | 4.7673 | 4.9404 | 5.0828 | 5.1974 | 5.2963 | 5.3738 | 5.4252 | 5.4818 | 5.5367 | 5.5896 | 5.6356 | 5.6575 | 5.6945 | 5.724 | 5.7184 | 5.7229 | 5.7271 | 5.728 | 5.7152 | 5.7039 | 5.6985 | 5.6904 | 5.7089 | 5.7191 | 5.7061 | 5.6839 | 0.9%
Transportation | 14.2055 | 14.2538 | 13.6619 | 13.4776 | 13.9933 | 13.6531 | 13.4438 | 13.4633 | 13.4101 | 13.3916 | 13.4233 | 13.4161 | 13.3591 | 13.2777 | 13.1939 | 13.1085 | 13.021 | 12.9246 | 12.8198 | 12.7135 | 12.6164 | 12.5277 | 12.445 | 12.3771 | 12.3243 | 12.2819 | 12.2442 | 12.2191 | 12.2086 | 12.2015 | 12.1929 | 12.1892 | 12.1934 | 12.202 | 12.2037 | -0.3%
Electric Power 15/ | 0.28577 | 0.29505 | 0.21567 | 0.21839 | 0.21773 | 0.13995 | 0.10258 | 0.091969 | 0.092429 | 0.092262 | 0.089524 | 0.079077 | 0.080382 | 0.080077 | 0.080299 | 0.08098 | 0.081549 | 0.082155 | 0.08302 | 0.083024 | 0.081849 | 0.081641 | 0.081735 | 0.08204 | 0.082366 | 0.08125 | 0.081303 | 0.081449 | 0.081865 | 0.082123 | 0.082472 | 0.08277 | 0.083155 | 0.083572 | 0.083962 | -0.7%
Total | 20.6547 | 20.6498 | 19.5446 | 19.2453 | 19.7878 | 18.9234 | 18.4864 | 18.6387 | 18.7001 | 19.1672 | 19.3681 | 19.4867 | 19.537 | 19.5449 | 19.5297 | 19.4869 | 19.4475 | 19.3985 | 19.3399 | 19.272 | 19.1883 | 19.129 | 19.0694 | 18.9895 | 18.9354 | 18.8902 | 18.8477 | 18.8046 | 18.7773 | 18.7607 | 18.7402 | 18.7516 | 18.7632 | 18.7555 | 18.7315 | 0%
Discrepancy 16/ | 0.042667 | 0.11822 | 0.1026 | 0.17599 | -0.19985 | 0.015163 | 0.10591 | 0.3466 | 0.11516 | -0.009714 | -0.00915 | -0.009129 | -0.009396 | -0.009441 | -0.009298 | -0.009827 | -0.009741 | -0.009689 | -0.009857 | -0.00971 | -0.009413 | -0.009726 | -0.009544 | -0.008911 | -0.009274 | -0.009439 | -0.009617 | -0.009148 | -0.008997 | -0.008816 | -0.008266 | -0.008274 | -0.007711 | -0.007008 | -0.006542 | - -
Domestic Refinery Distillation Capacity 17/ | 17.339 | 17.441 | 17.589 | 17.589 | 17.9949 | 17.705 | 17.315 | 17.819 | 17.819 | 18.1147 | 18.1297 | 18.1297 | 18.1297 | 18.1297 | 18.1297 | 18.1297 | 18.1297 | 18.1297 | 18.1297 | 18.1297 | 18.1297 | 18.1297 | 18.1297 | 18.1297 | 18.1297 | 18.1297 | 18.1297 | 18.1297 | 18.1297 | 18.1297 | 18.1297 | 18.1297 | 18.1297 | 18.1297 | 18.1297 | 0.2%
Capacity Utilization Rate (percent) 18/ | 90 | 89 | 85 | 84 | 78.9517 | 86 | 89 | 87 | 87 | 83.9292 | 84.4445 | 84.7847 | 84.8565 | 84.7626 | 84.6106 | 84.4222 | 84.0115 | 83.6508 | 83.3373 | 83.051 | 82.8529 | 82.7518 | 82.5791 | 82.4467 | 82.4075 | 82.4014 | 82.3792 | 82.4195 | 82.6432 | 82.8566 | 83.0596 | 83.3214 | 83.7135 | 83.8007 | 83.9672 | -0.2%
Net Import Share of Product Supplied (percent | 60.1657 | 58.3235 | 56.0969 | 53.1132 | 50.6578 | 45.2293 | 40.3153 | 33.5377 | 28.7329 | 27.4394 | 25.2128 | 25.3714 | 25.3978 | 25.2723 | 25.6053 | 26.3399 | 26.391 | 26.33 | 26.5577 | 26.5746 | 27.0745 | 27.6284 | 28.1644 | 28.5747 | 28.6008 | 29.0356 | 29.2251 | 29.1852 | 29.339 | 29.9117 | 30.5788 | 30.765 | 31.6418 | 31.8279 | 32.1565 | -0.8%
Gross Inputs to Crude Oil Distillation Units | 15.6051 | 15.5225 | 14.9507 | 14.7748 | 14.2072 | 14.3343 | 14.4118 | 14.4278 | 14.2476 | 14.176 | 14.1692 | 14.2178 | 14.2196 | 14.2104 | 14.2 | 14.1303 | 14.0957 | 14.0861 | 14.1126 | 14.1635 | 14.2424 | 14.2973 | 14.4012 | 14.4426 | 14.5739 | [10 empty] | -0.2738%
Net Expenditures for Imports of Crude Oil and
Petroleum Products (billion 2012 dollars) | 272.8022 | 280.1256 | 321.2872 | 195.516 | 246.6235 | 494.7301 | 313.7021 | 257.0587 | 219.5188 | 213.1335 | 192.0403 | 190.1931 | 190.9758 | 193.0575 | 198.8529 | 207.3263 | 214.5022 | 220.9921 | 228.3896 | 234.2692 | 243.982 | 254.7901 | 263.6183 | 272.5437 | 278.598 | 289.0489 | 297.604 | 305.1433 | 315.7549 | 327.3285 | 338.6795 | 347.8103 | 363.3536 | 372.9292 | 385.3937 | 0.7%
1/ Includes lease condensate.
2/ Strategic petroleum reserve stock additions plus unaccounted for crude oil and crude stock withdrawals minus crude product supplied.
3/ Includes other hydrocarbons and alcohols.
4/ The volumetric amount by which total output is greater than input due to the processing of crude oil into products which, in total,
have a lower specific gravity than the crude oil processed.
5/ Includes pyrolysis oils, biomass-derived Fischer-Tropsch liquids, biobutanol, and renewable feedstocks used for the
on-site production of diesel and gasoline.
6/ Includes domestic sources of other blending components, other hydrocarbons, and ethers.
7/ Total crude supply plus other petroleum supply plus other non-petroleum supply.
8/ Includes ethane, natural gasoline, and refinery olefins.
9/ Includes ethanol and ethers blended into gasoline.
10/ E85 refers to a blend of 85 percent ethanol (renewable) and 15 percent motor gasoline (nonrenewable). To address
cold starting issues, the percentage of ethanol varies seasonally. The annual average ethanol content of
74 percent is used for this forecast.
11/ Includes only kerosene type.
12/ Includes distillate fuel oil from petroleum and biomass feedstocks.
13/ Includes kerosene, aviation gasoline, petrochemical feedstocks, lubricants, waxes, asphalt, road oil, still gas,
special naphthas, petroleum coke, crude oil product supplied, methanol, and miscellaneous petroleum products.
14/ Includes energy for combined heat and power plants that have a non-regulatory status, and small on-site generating systems.
15/ Includes consumption of energy by electricity-only and combined heat and power plants that have a regulatory status.
16/ Balancing item. Includes unaccounted for supply, losses, and gains.
17/ End-of-year operable capacity.
18/ Rate is calculated by dividing the gross annual input to atmospheric crude oil distillation units by their
operable refining capacity in barrels per calendar day.
- - = Not applicable.
Note: Totals may not equal sum of components due to independent rounding. Data for 2011 and 2012
are model results and may differ from official EIA data reports.
Sources: 2011 and 2012 product supplied based on: U.S. Energy Information Administration (EIA),
Monthly Energy Review, DOE/EIA-0035(2013/09) (Washington, DC, September 2013).
Other 2011 data: EIA, Petroleum Supply Annual 2011, DOE/EIA-0340(2011)/1 (Washington, DC, August 2012).
Other 2012 data: EIA, Petroleum Supply Annual 2012, DOE/EIA-0340(2012)/1 (Washington, DC, September 2013).
Projections: EIA, AEO2014 National Energy Modeling System.